## Sytem boundaries and hypotheses
Water Banking and Adaptation of Agriculture to Climate Change: mitigation potential and GHG emissions reduction calculations
System Description, boundaries and hypotheses
Hypotheses 1- As presented above, baseline is the full fonctionning WWTP (including biogas digestor) and full Recovery Scheme (RRS) with all 28 wells and 2 booster stations. In the Project scenario, the full PV scheme to be financed by the project (PV1+PV2+PV3) is added; 2- GHG emissions from the wastewater and sewage system, as well as leakage in the baseline and project scenarios are considered negligeable; 3- Biogas generation is constant in the baseline and with project scenarios, therefore not represented and taken into account in calculations; 3- Carbon intensity of the Gaza grid energy is considered as a weighted average of its two main sources, i.e. GPP and Israeli grid (source: Palestinian Energy and Natural Resources Authority). The emission factorof the Israli grid is based on the emission factors provided by the IFI TWG for harmonization of GHG emissions; 4- Generators installed within the NGEST facilities are of relatively small size and considered of low efficiency with an estimated carbon intensity of 1 t/MWh, as per World Bank standard practice; 5- In the Project Scenario, it is considered that 100% of supply from the grid to WWTP+RRS is of solar origin due to the net metering system in place. 6- All data pertaining to supply and demand of NGEST components (Generators, WWTP, RRS, PV) is sourced from feasibility study documents. 7- Three generators are in place within NGEST (600, 800 and 1000 kW in power), used at 100% load. Table 2 presented here (source: UN - Framework Convention on Climate Change, Small-scale Methodology, AMS-I.F) shows that the applicable carbon intensity is 0,8 kgCO2e/kWh) | Gaza Grid specifications | Power coverage | Carbon intensity (tCO2/MWh) | Hypotheses/source
| Gaza Power Plant (GPP) | 37% | 0.7 | CO2 emissions from fuel combustion - 2018 (International Energy Agency)
| Israeli Grid | 63% | 0.391 | IFI TWG on Harmonization of GHG Accounting
| Mix | 100% | 0.50533 | Weighted average