## Feuil1
Modeling of the Water Balance of the Gazan Coastal Aquifer and of the Climate Change Component of Water Deficit for Agriculture in Gaza Calculation of the GCF VALUE FOR MONEY - [Climate Vulnerability / Climate Finance] Ratio
Water balance of aquifer over time |  | Recharge of aquifer by P | Crop water requirement (ETP) | Sea level and saline intrusion / Efficiency of Irrigation |  | Demography | Agiculture | Industry
ΔWBAg/Δt = | 1/Δt { | ΔP | - ΔETP (Ag + ΔAg) | +ΔEff-irri | } + 1/Δt { | ΔDem | + ΔAg | + ΔInd | }
Asumptions In a context of relatively high uncertainty at regional and local level, a no regrets approach calls for adoption of medium to worse case scenario assumptions for 2050 (Δt = [2018 - 2050]) |  | Precipitation is the only source of recharge and will decrease with CC (-10 to -30%). | Increase in temperature expected to be + 2-3°C causes an increase in ETP between 10 and 19 %. Initial average ETP is estimated at 1 400 mm/y. This increase in crop water requirement is applied to the total cultivated area in Gaza (i.e. 10 000 ha ; ΔAg ~ε, see corresponding column) because for irrigated crops, higher ETP will translate in increased withrdrawls from the aquifer ; for rain-fed crops, higher ETP will mean less recharge of the aquifer. Average total crop water requirement at baseline is: 1,4 m x 108 m2 = 140.106 m3 | Increase in sea level (+35 cm) will further saline intrusions in the aquifer which will degrade its quality from moderately saline (600 - 1 000 mg/l) to highly saline (1 000 - 1 500 mg/l). This will in turn decrease the efficiency of irrigation (more water needs to be applied to maintain the same yields + leaching practices are required) by an estimated 25% with regard to baseline . |  | Population is expected to double over Δt, so is water consumption. | Considered negligeable (ε): no space to expand agriculture and limited amount of capital to intensify | Considered negligeable (ε): no new investments in industry.
Reference |  | NAP (2016) ; IPCC | Ashour et al. (2012) ; NAP (2016) | Ashour et al. (2012) ; NAP (2016) |  | UN
CC effect |  | -15% | 15% | -25%
BASELINE (106 m3) [A] |  | 60 | 140 | 0 |  | 100
Reference |  | PWA | Ashour et al. (2012) | Ashour et al. (2012) ; Weinthal et al. (2005) |  | PWA
Calculation |  | CC effect is applied to the current annual volume of recharge of the aquifer (60 Mm3/y) | CC effect is applied to the total volume required by crops in baseline. | The increase in irrigation needs is considered 0 in baseline ; the CC effect is applied to the crop water requirement in endline only to the irrigated area (3 000 ha, i.e. 1/3 of total surface and of total crop requirements = 48.106 m3) 161.106 m3 ÷ 3 x (-0,25)= - 12.106 m3 |  | 100% growth is applied to baseline
ENDLINE (106 m3) [B] |  | 51 | 161 | -12.075 |  | 200
ΔWBAg/Δt [B] - [A] | = | -9 | -21 | -12.075 | + | -100 | ε | ε
|  | (ΔWBAg/Δt)CC |  |  |  | (ΔWBAg/Δt)MAN
|  | CC component of water deficit projections |  |  |  | Anthropic component of water deficit projections
ΣΔWBAg/Δt |  | (ΔWBAg/Δt)CC + (ΔWBAg/Δt)MAN
-142.075
(ΔWBAg/Δt)CC |  | -42.075
(ΔWBAg/Δt)MAN |  | -100
CC component of water deficit projections |  | 29.61%
Water deficit related investments |  | Cost (MEUR) | GCF | GCF cofinancing ratio of water deficit related investments
WWTP |  | 43 | 0 | 0%
Recovery |  | 13.6 | 7.2 | 52.94%
Irrigation |  | 18.7 | 9.4 | 50.27%
Capacity building water sector |  | 1.85 | 0.75 | 40.54%
Total |  | 77.15 | 17.35 | 22.49%
CLIMATE VALUE FOR MONEY [Climate vulnerability / Climate financing] Ratio |  |  | 131.7%