## Cover Page
The Africa Integrated Climate Risk Management Programme: Building the resilience of smallholder farmers to climate change impacts in 7 Sahelian Countries of the Great Green Wall (GGW)”
Multi-Country; LDCs-Africa: Burkina Faso, Chad, Mali, Mauritania, Niger, Senegal, The Gambia
Emission Reductions Calculation Spread Sheet

## Methodology References
METHODOLOGY
https://cdm.unfccc.int/methodologies/view?ref=AMS-I.A.
https://cdm.unfccc.int/UserManagement/FileStorage/RIZFLYM7S6QH8X3NJOPVG5A0EB29U4
The baseline emissions are calculated based on the fuel consumption of the technology in use or that would have been used to generate the equivalent quantity of energy in the absence of the project activity, using the following option:
TDL = 20%
Leakage = 0, since none of the situations below is triggered

## Data and Assumption
Assumptions
Daily Effective Insolation | 5 | hours/day
Yealy insolation | 1825 | hours/year
Overall Technical Transmission Distribution Losses (TDL) | 20%
Panels performance efficiency decrease | 1%
Emission factor (tCO2/MWh) for Diesel | 0.8 | tCO2/MWh
Installed capacity
Capacity/minigrid for irrigation and agricultural process | 100 | kWp
Number of minigrids | 492
Total installed capacity | 49200 | kWp
| 49.2 | MW
Year |  | 1 | 2 | 3 | 4 | 5 | 6 | 7 | 8 | 9 | 10 | 11 | 12 | 13 | 14 | 15 | 16 | 17 | 18 | 19 | 20 | 21 | 22 | 23 | 24 | 25
Project_Estimates Solar minigrid
Primary Electricity Generation Baseline (kWh) | 71832000
Annual Energy Generation Baseline (considering performance loss) (EG) (kWh) |  | 71832000 | 71113680 | 70395360 | 69677040 | 68958720 | 68240400 | 67522080 | 66803760 | 66085440 | 65367120 | 64648800 | 63930480 | 63212160 | 62493840 | 61775520 | 61057200 | 60338880 | 59620560 | 58902240 | 58183920 | 57465600 | 56747280 | 56028960 | 55310640 | 54592320
Annual Energy Generation Baseline (considering performance loss) (EG) (MWh) |  | 71832 | 71113.68 | 70395.36 | 69677.04 | 68958.72 | 68240.4 | 67522.08 | 66803.76 | 66085.44 | 65367.12 | 64648.8 | 63930.48 | 63212.16 | 62493.84 | 61775.52 | 61057.2 | 60338.88 | 59620.56 | 58902.24 | 58183.92 | 57465.6 | 56747.28 | 56028.96 | 55310.64 | 54592.32
Baseline Emission (BE) |  | 57465.6 | 56890.944 | 56316.288 | 55741.632 | 55166.976 | 54592.32 | 54017.664 | 53443.008 | 52868.352 | 52293.696 | 51719.04 | 51144.384 | 50569.728 | 49995.072 | 49420.416 | 48845.76 | 48271.104 | 47696.448 | 47121.792 | 46547.136 | 45972.48 | 45397.824 | 44823.168 | 44248.512 | 43673.856

## Emission Reduction Summary
Calculation of Emission Reductions
Year | Estimation of baseline emissions | Estimation of project activity emissions | Estimation of leakage | Estimation of overall emission reductions
| (tCO2e) | (tCO2e) | (tCO2e) | (tCO2e)
Year 1 | 57465.6 | 0 | 0 | 57465.6
Year 2 | 56890.944 | 0 | 0 | 56890.944
Year 3 | 56316.288 | 0 | 0 | 56316.288
Year 4 | 55741.632 | 0 | 0 | 55741.632
Year 5 | 55166.976 | 0 | 0 | 55166.976
Year 6 | 54592.32 | 0 | 0 | 54592.32 | 336173.76
Year 7 | 54017.664 | 0 | 0 | 54017.664
Year 8 | 53443.008 | 0 | 0 | 53443.008
Year 9 | 52868.352 | 0 | 0 | 52868.352
Year 10 | 52293.696 | 0 | 0 | 52293.696 | 548796.48
Year 11 | 51719.04 | 0 | 0 | 51719.04
Year 12 | 51144.384 | 0 | 0 | 51144.384
Year 13 | 50569.728 | 0 | 0 | 50569.728
Year 14 | 49995.072 | 0 | 0 | 49995.072
Year 15 | 49420.416 | 0 | 0 | 49420.416
Year 16 | 48845.76 | 0 | 0 | 48845.76
Year 17 | 48271.104 | 0 | 0 | 48271.104
Year 18 | 47696.448 | 0 | 0 | 47696.448
Year 19 | 47121.792 | 0 | 0 | 47121.792
Year 20 | 46547.136 | 0 | 0 | 46547.136 | 1040127.36
Year 21 | 45972.48 | 0 | 0 | 45972.48
Year 22 | 45397.824 | 0 | 0 | 45397.824
Year 23 | 44823.168 | 0 | 0 | 44823.168
Year 24 | 44248.512 | 0 | 0 | 44248.512
Year 25 | 43673.856 | 0 | 0 | 43673.856
Total (tCO2e) | 1264243.2 | 0 | 0 | 1264243.2
Total project Emissions for 6 years (tCO2e) |  | 336173.76
Total project Emissions by 2030 NDC Contribution (tCO2e) |  | 548796.48
Total project Emissions by project lifetime (tCO2e)- 20 years |  | 1040127.36
Total Emissions reductions by 2045 -Project Lifetime (tCo2e) |  | 1264243.2
Total Amount | 143.4 | M USD
GCF funding | 82.85 | M USD
Estimated cost per tCO2eq (d = a / c) | 113.4275 | USD
Estimated GCF cost per tCO2eq removed (e = b / c) | 65.5333 | USD

## Burkina Faso
Assumptions
Daily Effective Insolation | 5 | hours/day
Yealy insolation | 1825 | hours/year
Overall Technical Transmission Distribution Losses (TDL) | 20%
Panels performance efficiency decrease | 1%
Emission factor (tCO2/MWh) for Diesel | 0.8 | tCO2/MWh
Installed capacity
Capacity/minigrid for irrigation and agricultural process | 100 | kWp
Number of minigrids | 70
Total installed capacity | 7000 | kWp
| 7 | MW
Year |  | 1 | 2 | 3 | 4 | 5 | 6 | 7 | 8 | 9 | 10 | 11 | 12 | 13 | 14 | 15 | 16 | 17 | 18 | 19 | 20 | 21 | 22 | 23 | 24 | 25
Project_Estimates Solar minigrid
Primary Electricity Generation Baseline (kWh) | 10220000
Annual Energy Generation Baseline (considering performance loss) (EG) (kWh) |  | 10220000 | 10117800 | 10015600 | 9913400 | 9811200 | 9709000 | 9606800 | 9504600 | 9402400 | 9300200 | 9198000 | 9095800 | 8993600 | 8891400 | 8789200 | 8687000 | 8584800 | 8482600 | 8380400 | 8278200 | 8176000 | 8073800 | 7971600 | 7869400 | 7767200
Annual Energy Generation Baseline (considering performance loss) (EG) (MWh) |  | 10220 | 10117.8 | 10015.6 | 9913.4 | 9811.2 | 9709 | 9606.8 | 9504.6 | 9402.4 | 9300.2 | 9198 | 9095.8 | 8993.6 | 8891.4 | 8789.2 | 8687 | 8584.8 | 8482.6 | 8380.4 | 8278.2 | 8176 | 8073.8 | 7971.6 | 7869.4 | 7767.2
Baseline Emission (BE) |  | 8176 | 8094.24 | 8012.48 | 7930.72 | 7848.96 | 7767.2 | 7685.44 | 7603.68 | 7521.92 | 7440.16 | 7358.4 | 7276.64 | 7194.88 | 7113.12 | 7031.36 | 6949.6 | 6867.84 | 6786.08 | 6704.32 | 6622.56 | 6540.8 | 6459.04 | 6377.28 | 6295.52 | 6213.76
Calculation of Emission Reductions
Year | Estimation of baseline emissions | MW 1: Estimation of project activity emissions; MW 2: Estimation of leakage; MW 3: Estimation of overall emission reductions
| (tCO2e) | MW 1: (tCO2e); MW 2: (tCO2e); MW 3: (tCO2e)
Year 1 | 8176 | MW 1: 0; MW 2: 0; MW 3: 8176
Year 2 | 8094.24 | MW 1: 0; MW 2: 0; MW 3: 8094.24
Year 3 | 8012.48 | MW 1: 0; MW 2: 0; MW 3: 8012.48
Year 4 | 7930.72 | MW 1: 0; MW 2: 0; MW 3: 7930.72
Year 5 | 7848.96 | MW 1: 0; MW 2: 0; MW 3: 7848.96
Year 6 | 7767.2 | MW 1: 0; MW 2: 0; MW 3: 7767.2; MW 4: 47829.6
Year 7 | 7685.44 | MW 1: 0; MW 2: 0; MW 3: 7685.44
Year 8 | 7603.68 | MW 1: 0; MW 2: 0; MW 3: 7603.68
Year 9 | 7521.92 | MW 1: 0; MW 2: 0; MW 3: 7521.92
Year 10 | 7440.16 | MW 1: 0; MW 2: 0; MW 3: 7440.16; MW 4: 78080.8
Year 11 | 7358.4 | MW 1: 0; MW 2: 0; MW 3: 7358.4
Year 12 | 7276.64 | MW 1: 0; MW 2: 0; MW 3: 7276.64
Year 13 | 7194.88 | MW 1: 0; MW 2: 0; MW 3: 7194.88
Year 14 | 7113.12 | MW 1: 0; MW 2: 0; MW 3: 7113.12
Year 15 | 7031.36 | MW 1: 0; MW 2: 0; MW 3: 7031.36
Year 16 | 6949.6 | MW 1: 0; MW 2: 0; MW 3: 6949.6
Year 17 | 6867.84 | MW 1: 0; MW 2: 0; MW 3: 6867.84
Year 18 | 6786.08 | MW 1: 0; MW 2: 0; MW 3: 6786.08
Year 19 | 6704.32 | MW 1: 0; MW 2: 0; MW 3: 6704.32
Year 20 | 6622.56 | MW 1: 0; MW 2: 0; MW 3: 6622.56; MW 4: 147985.6
Year 21 | 6540.8 | MW 1: 0; MW 2: 0; MW 3: 6540.8
Year 22 | 6459.04 | MW 1: 0; MW 2: 0; MW 3: 6459.04
Year 23 | 6377.28 | MW 1: 0; MW 2: 0; MW 3: 6377.28
Year 24 | 6295.52 | MW 1: 0; MW 2: 0; MW 3: 6295.52
Year 25 | 6213.76 | MW 1: 0; MW 2: 0; MW 3: 6213.76
Total (tCO2e) | 179872 | MW 1: 0; MW 2: 0; MW 3: 179872
Total project Emissions for 6 years (tCO2e) | 47829.6
Total project Emissions by 2030 NDC Contribution (tCO2e) | 78080.8
Total project Emissions by project lifetime (tCO2e)- 20 years | 147985.6
Total Emissions reductions by 2045 -Project Lifetime (tCo2e) | 179872

## Mali
Assumptions
Daily Effective Insolation | 5 | hours/day
Yealy insolation | 1825 | hours/year
Overall Technical Transmission Distribution Losses (TDL) | 20%
Panels performance efficiency decrease | 1%
Emission factor (tCO2/MWh) for Diesel | 0.8 | tCO2/MWh
Installed capacity
Capacity/minigrid for irrigation and agricultural process | 100 | kWp
Number of minigrids | 70
Total installed capacity | 7000 | kWp
| 7 | MW
Year |  | 1 | 2 | 3 | 4 | 5 | 6 | 7 | 8 | 9 | 10 | 11 | 12 | 13 | 14 | 15 | 16 | 17 | 18 | 19 | 20 | 21 | 22 | 23 | 24 | 25
Project_Estimates Solar minigrid
Primary Electricity Generation Baseline (kWh) | 10220000
Annual Energy Generation Baseline (considering performance loss) (EG) (kWh) |  | 10220000 | 10117800 | 10015600 | 9913400 | 9811200 | 9709000 | 9606800 | 9504600 | 9402400 | 9300200 | 9198000 | 9095800 | 8993600 | 8891400 | 8789200 | 8687000 | 8584800 | 8482600 | 8380400 | 8278200 | 8176000 | 8073800 | 7971600 | 7869400 | 7767200
Annual Energy Generation Baseline (considering performance loss) (EG) (MWh) |  | 10220 | 10117.8 | 10015.6 | 9913.4 | 9811.2 | 9709 | 9606.8 | 9504.6 | 9402.4 | 9300.2 | 9198 | 9095.8 | 8993.6 | 8891.4 | 8789.2 | 8687 | 8584.8 | 8482.6 | 8380.4 | 8278.2 | 8176 | 8073.8 | 7971.6 | 7869.4 | 7767.2
Baseline Emission (BE) |  | 8176 | 8094.24 | 8012.48 | 7930.72 | 7848.96 | 7767.2 | 7685.44 | 7603.68 | 7521.92 | 7440.16 | 7358.4 | 7276.64 | 7194.88 | 7113.12 | 7031.36 | 6949.6 | 6867.84 | 6786.08 | 6704.32 | 6622.56 | 6540.8 | 6459.04 | 6377.28 | 6295.52 | 6213.76
Calculation of Emission Reductions
Year | Estimation of baseline emissions | MW 1: Estimation of project activity emissions; MW 2: Estimation of leakage; MW 3: Estimation of overall emission reductions
| (tCO2e) | MW 1: (tCO2e); MW 2: (tCO2e); MW 3: (tCO2e)
Year 1 | 8176 | MW 1: 0; MW 2: 0; MW 3: 8176
Year 2 | 8094.24 | MW 1: 0; MW 2: 0; MW 3: 8094.24
Year 3 | 8012.48 | MW 1: 0; MW 2: 0; MW 3: 8012.48
Year 4 | 7930.72 | MW 1: 0; MW 2: 0; MW 3: 7930.72
Year 5 | 7848.96 | MW 1: 0; MW 2: 0; MW 3: 7848.96
Year 6 | 7767.2 | MW 1: 0; MW 2: 0; MW 3: 7767.2; MW 4: 47829.6
Year 7 | 7685.44 | MW 1: 0; MW 2: 0; MW 3: 7685.44
Year 8 | 7603.68 | MW 1: 0; MW 2: 0; MW 3: 7603.68
Year 9 | 7521.92 | MW 1: 0; MW 2: 0; MW 3: 7521.92
Year 10 | 7440.16 | MW 1: 0; MW 2: 0; MW 3: 7440.16; MW 4: 78080.8
Year 11 | 7358.4 | MW 1: 0; MW 2: 0; MW 3: 7358.4
Year 12 | 7276.64 | MW 1: 0; MW 2: 0; MW 3: 7276.64
Year 13 | 7194.88 | MW 1: 0; MW 2: 0; MW 3: 7194.88
Year 14 | 7113.12 | MW 1: 0; MW 2: 0; MW 3: 7113.12
Year 15 | 7031.36 | MW 1: 0; MW 2: 0; MW 3: 7031.36
Year 16 | 6949.6 | MW 1: 0; MW 2: 0; MW 3: 6949.6
Year 17 | 6867.84 | MW 1: 0; MW 2: 0; MW 3: 6867.84
Year 18 | 6786.08 | MW 1: 0; MW 2: 0; MW 3: 6786.08
Year 19 | 6704.32 | MW 1: 0; MW 2: 0; MW 3: 6704.32
Year 20 | 6622.56 | MW 1: 0; MW 2: 0; MW 3: 6622.56; MW 4: 147985.6
Year 21 | 6540.8 | MW 1: 0; MW 2: 0; MW 3: 6540.8
Year 22 | 6459.04 | MW 1: 0; MW 2: 0; MW 3: 6459.04
Year 23 | 6377.28 | MW 1: 0; MW 2: 0; MW 3: 6377.28
Year 24 | 6295.52 | MW 1: 0; MW 2: 0; MW 3: 6295.52
Year 25 | 6213.76 | MW 1: 0; MW 2: 0; MW 3: 6213.76
Total (tCO2e) | 179872 | MW 1: 0; MW 2: 0; MW 3: 179872
Total project Emissions for 6 years (tCO2e) | 47829.6
Total project Emissions by 2030 NDC Contribution (tCO2e) | 78080.8
Total project Emissions by project lifetime (tCO2e)- 20 years | 147985.6
Total Emissions reductions by 2045 -Project Lifetime (tCo2e) | 179872

## Niger
Assumptions
Daily Effective Insolation | 5 | hours/day
Yealy insolation | 1825 | hours/year
Overall Technical Transmission Distribution Losses (TDL) | 20%
Panels performance efficiency decrease | 1%
Emission factor (tCO2/MWh) for Diesel | 0.8 | tCO2/MWh
Installed capacity
Capacity/minigrid for irrigation and agricultural process | 100 | kWp
Number of minigrids | 70
Total installed capacity | 7000 | kWp
| 7 | MW
Year |  | 1 | 2 | 3 | 4 | 5 | 6 | 7 | 8 | 9 | 10 | 11 | 12 | 13 | 14 | 15 | 16 | 17 | 18 | 19 | 20 | 21 | 22 | 23 | 24 | 25
Project_Estimates Solar minigrid
Primary Electricity Generation Baseline (kWh) | 10220000
Annual Energy Generation Baseline (considering performance loss) (EG) (kWh) |  | 10220000 | 10117800 | 10015600 | 9913400 | 9811200 | 9709000 | 9606800 | 9504600 | 9402400 | 9300200 | 9198000 | 9095800 | 8993600 | 8891400 | 8789200 | 8687000 | 8584800 | 8482600 | 8380400 | 8278200 | 8176000 | 8073800 | 7971600 | 7869400 | 7767200
Annual Energy Generation Baseline (considering performance loss) (EG) (MWh) |  | 10220 | 10117.8 | 10015.6 | 9913.4 | 9811.2 | 9709 | 9606.8 | 9504.6 | 9402.4 | 9300.2 | 9198 | 9095.8 | 8993.6 | 8891.4 | 8789.2 | 8687 | 8584.8 | 8482.6 | 8380.4 | 8278.2 | 8176 | 8073.8 | 7971.6 | 7869.4 | 7767.2
Baseline Emission (BE) |  | 8176 | 8094.24 | 8012.48 | 7930.72 | 7848.96 | 7767.2 | 7685.44 | 7603.68 | 7521.92 | 7440.16 | 7358.4 | 7276.64 | 7194.88 | 7113.12 | 7031.36 | 6949.6 | 6867.84 | 6786.08 | 6704.32 | 6622.56 | 6540.8 | 6459.04 | 6377.28 | 6295.52 | 6213.76
Calculation of Emission Reductions
Year | Estimation of baseline emissions | MW 1: Estimation of project activity emissions; MW 2: Estimation of leakage; MW 3: Estimation of overall emission reductions
| (tCO2e) | MW 1: (tCO2e); MW 2: (tCO2e); MW 3: (tCO2e)
Year 1 | 8176 | MW 1: 0; MW 2: 0; MW 3: 8176
Year 2 | 8094.24 | MW 1: 0; MW 2: 0; MW 3: 8094.24
Year 3 | 8012.48 | MW 1: 0; MW 2: 0; MW 3: 8012.48
Year 4 | 7930.72 | MW 1: 0; MW 2: 0; MW 3: 7930.72
Year 5 | 7848.96 | MW 1: 0; MW 2: 0; MW 3: 7848.96
Year 6 | 7767.2 | MW 1: 0; MW 2: 0; MW 3: 7767.2; MW 4: 47829.6
Year 7 | 7685.44 | MW 1: 0; MW 2: 0; MW 3: 7685.44
Year 8 | 7603.68 | MW 1: 0; MW 2: 0; MW 3: 7603.68
Year 9 | 7521.92 | MW 1: 0; MW 2: 0; MW 3: 7521.92
Year 10 | 7440.16 | MW 1: 0; MW 2: 0; MW 3: 7440.16; MW 4: 78080.8
Year 11 | 7358.4 | MW 1: 0; MW 2: 0; MW 3: 7358.4
Year 12 | 7276.64 | MW 1: 0; MW 2: 0; MW 3: 7276.64
Year 13 | 7194.88 | MW 1: 0; MW 2: 0; MW 3: 7194.88
Year 14 | 7113.12 | MW 1: 0; MW 2: 0; MW 3: 7113.12
Year 15 | 7031.36 | MW 1: 0; MW 2: 0; MW 3: 7031.36
Year 16 | 6949.6 | MW 1: 0; MW 2: 0; MW 3: 6949.6
Year 17 | 6867.84 | MW 1: 0; MW 2: 0; MW 3: 6867.84
Year 18 | 6786.08 | MW 1: 0; MW 2: 0; MW 3: 6786.08
Year 19 | 6704.32 | MW 1: 0; MW 2: 0; MW 3: 6704.32
Year 20 | 6622.56 | MW 1: 0; MW 2: 0; MW 3: 6622.56; MW 4: 147985.6
Year 21 | 6540.8 | MW 1: 0; MW 2: 0; MW 3: 6540.8
Year 22 | 6459.04 | MW 1: 0; MW 2: 0; MW 3: 6459.04
Year 23 | 6377.28 | MW 1: 0; MW 2: 0; MW 3: 6377.28
Year 24 | 6295.52 | MW 1: 0; MW 2: 0; MW 3: 6295.52
Year 25 | 6213.76 | MW 1: 0; MW 2: 0; MW 3: 6213.76
Total (tCO2e) | 179872 | MW 1: 0; MW 2: 0; MW 3: 179872
Total project Emissions for 6 years (tCO2e) | 47829.6
Total project Emissions by 2030 NDC Contribution (tCO2e) | 78080.8
Total project Emissions by project lifetime (tCO2e)- 20 years | 147985.6
Total Emissions reductions by 2045 -Project Lifetime (tCo2e) | 179872

## Gambia
Assumptions
Daily Effective Insolation | 5 | hours/day
Yealy insolation | 1825 | hours/year
Overall Technical Transmission Distribution Losses (TDL) | 20%
Panels performance efficiency decrease | 1%
Emission factor (tCO2/MWh) for Diesel | 0.8 | tCO2/MWh
Installed capacity
Capacity/minigrid for irrigation and agricultural process | 100 | kWp
Number of minigrids | 71
Total installed capacity | 7100 | kWp
| 7.1 | MW
Year |  | 1 | 2 | 3 | 4 | 5 | 6 | 7 | 8 | 9 | 10 | 11 | 12 | 13 | 14 | 15 | 16 | 17 | 18 | 19 | 20 | 21 | 22 | 23 | 24 | 25
Project_Estimates Solar minigrid
Primary Electricity Generation Baseline (kWh) | 10366000
Annual Energy Generation Baseline (considering performance loss) (EG) (kWh) |  | 10366000 | 10262340 | 10158680 | 10055020 | 9951360 | 9847700 | 9744040 | 9640380 | 9536720 | 9433060 | 9329400 | 9225740 | 9122080 | 9018420 | 8914760 | 8811100 | 8707440 | 8603780 | 8500120 | 8396460 | 8292800 | 8189140 | 8085480 | 7981820 | 7878160
Annual Energy Generation Baseline (considering performance loss) (EG) (MWh) |  | 10366 | 10262.34 | 10158.68 | 10055.02 | 9951.36 | 9847.7 | 9744.04 | 9640.38 | 9536.72 | 9433.06 | 9329.4 | 9225.74 | 9122.08 | 9018.42 | 8914.76 | 8811.1 | 8707.44 | 8603.78 | 8500.12 | 8396.46 | 8292.8 | 8189.14 | 8085.48 | 7981.82 | 7878.16
Baseline Emission (BE) |  | 8292.8 | 8209.872 | 8126.944 | 8044.016 | 7961.088 | 7878.16 | 7795.232 | 7712.304 | 7629.376 | 7546.448 | 7463.52 | 7380.592 | 7297.664 | 7214.736 | 7131.808 | 7048.88 | 6965.952 | 6883.024 | 6800.096 | 6717.168 | 6634.24 | 6551.312 | 6468.384 | 6385.456 | 6302.528
Calculation of Emission Reductions
Year | Estimation of baseline emissions | MW 1: Estimation of project activity emissions; MW 2: Estimation of leakage; MW 3: Estimation of overall emission reductions
| (tCO2e) | MW 1: (tCO2e); MW 2: (tCO2e); MW 3: (tCO2e)
Year 1 | 8292.8 | MW 1: 0; MW 2: 0; MW 3: 8292.8
Year 2 | 8209.872 | MW 1: 0; MW 2: 0; MW 3: 8209.872
Year 3 | 8126.944 | MW 1: 0; MW 2: 0; MW 3: 8126.944
Year 4 | 8044.016 | MW 1: 0; MW 2: 0; MW 3: 8044.016
Year 5 | 7961.088 | MW 1: 0; MW 2: 0; MW 3: 7961.088
Year 6 | 7878.16 | MW 1: 0; MW 2: 0; MW 3: 7878.16; MW 4: 48512.88
Year 7 | 7795.232 | MW 1: 0; MW 2: 0; MW 3: 7795.232
Year 8 | 7712.304 | MW 1: 0; MW 2: 0; MW 3: 7712.304
Year 9 | 7629.376 | MW 1: 0; MW 2: 0; MW 3: 7629.376
Year 10 | 7546.448 | MW 1: 0; MW 2: 0; MW 3: 7546.448; MW 4: 79196.24
Year 11 | 7463.52 | MW 1: 0; MW 2: 0; MW 3: 7463.52
Year 12 | 7380.592 | MW 1: 0; MW 2: 0; MW 3: 7380.592
Year 13 | 7297.664 | MW 1: 0; MW 2: 0; MW 3: 7297.664
Year 14 | 7214.736 | MW 1: 0; MW 2: 0; MW 3: 7214.736
Year 15 | 7131.808 | MW 1: 0; MW 2: 0; MW 3: 7131.808
Year 16 | 7048.88 | MW 1: 0; MW 2: 0; MW 3: 7048.88
Year 17 | 6965.952 | MW 1: 0; MW 2: 0; MW 3: 6965.952
Year 18 | 6883.024 | MW 1: 0; MW 2: 0; MW 3: 6883.024
Year 19 | 6800.096 | MW 1: 0; MW 2: 0; MW 3: 6800.096
Year 20 | 6717.168 | MW 1: 0; MW 2: 0; MW 3: 6717.168; MW 4: 150099.68
Year 21 | 6634.24 | MW 1: 0; MW 2: 0; MW 3: 6634.24
Year 22 | 6551.312 | MW 1: 0; MW 2: 0; MW 3: 6551.312
Year 23 | 6468.384 | MW 1: 0; MW 2: 0; MW 3: 6468.384
Year 24 | 6385.456 | MW 1: 0; MW 2: 0; MW 3: 6385.456
Year 25 | 6302.528 | MW 1: 0; MW 2: 0; MW 3: 6302.528
Total (tCO2e) | 182441.6 | MW 1: 0; MW 2: 0; MW 3: 182441.6
Total project Emissions for 6 years (tCO2e) | 48512.88
Total project Emissions by 2030 NDC Contribution (tCO2e) | 79196.24
Total project Emissions by project lifetime (tCO2e)- 20 years | 150099.68
Total Emissions reductions by 2045 -Project Lifetime (tCo2e) | 182441.6

## Mauritania
Assumptions
Daily Effective Insolation | 5 | hours/day
Yealy insolation | 1825 | hours/year
Overall Technical Transmission Distribution Losses (TDL) | 20%
Panels performance efficiency decrease | 1%
Emission factor (tCO2/MWh) for Diesel | 0.8 | tCO2/MWh
Installed capacity
Capacity/minigrid for irrigation and agricultural process | 100 | kWp
Number of minigrids | 70
Total installed capacity | 7000 | kWp
| 7 | MW
Year |  | 1 | 2 | 3 | 4 | 5 | 6 | 7 | 8 | 9 | 10 | 11 | 12 | 13 | 14 | 15 | 16 | 17 | 18 | 19 | 20 | 21 | 22 | 23 | 24 | 25
Project_Estimates Solar minigrid
Primary Electricity Generation Baseline (kWh) | 10220000
Annual Energy Generation Baseline (considering performance loss) (EG) (kWh) |  | 10220000 | 10117800 | 10015600 | 9913400 | 9811200 | 9709000 | 9606800 | 9504600 | 9402400 | 9300200 | 9198000 | 9095800 | 8993600 | 8891400 | 8789200 | 8687000 | 8584800 | 8482600 | 8380400 | 8278200 | 8176000 | 8073800 | 7971600 | 7869400 | 7767200
Annual Energy Generation Baseline (considering performance loss) (EG) (MWh) |  | 10220 | 10117.8 | 10015.6 | 9913.4 | 9811.2 | 9709 | 9606.8 | 9504.6 | 9402.4 | 9300.2 | 9198 | 9095.8 | 8993.6 | 8891.4 | 8789.2 | 8687 | 8584.8 | 8482.6 | 8380.4 | 8278.2 | 8176 | 8073.8 | 7971.6 | 7869.4 | 7767.2
Baseline Emission (BE) |  | 8176 | 8094.24 | 8012.48 | 7930.72 | 7848.96 | 7767.2 | 7685.44 | 7603.68 | 7521.92 | 7440.16 | 7358.4 | 7276.64 | 7194.88 | 7113.12 | 7031.36 | 6949.6 | 6867.84 | 6786.08 | 6704.32 | 6622.56 | 6540.8 | 6459.04 | 6377.28 | 6295.52 | 6213.76
Calculation of Emission Reductions
Year | Estimation of baseline emissions | MW 1: Estimation of project activity emissions; MW 2: Estimation of leakage; MW 3: Estimation of overall emission reductions
| (tCO2e) | MW 1: (tCO2e); MW 2: (tCO2e); MW 3: (tCO2e)
Year 1 | 8176 | MW 1: 0; MW 2: 0; MW 3: 8176
Year 2 | 8094.24 | MW 1: 0; MW 2: 0; MW 3: 8094.24
Year 3 | 8012.48 | MW 1: 0; MW 2: 0; MW 3: 8012.48
Year 4 | 7930.72 | MW 1: 0; MW 2: 0; MW 3: 7930.72
Year 5 | 7848.96 | MW 1: 0; MW 2: 0; MW 3: 7848.96
Year 6 | 7767.2 | MW 1: 0; MW 2: 0; MW 3: 7767.2; MW 4: 47829.6
Year 7 | 7685.44 | MW 1: 0; MW 2: 0; MW 3: 7685.44
Year 8 | 7603.68 | MW 1: 0; MW 2: 0; MW 3: 7603.68
Year 9 | 7521.92 | MW 1: 0; MW 2: 0; MW 3: 7521.92
Year 10 | 7440.16 | MW 1: 0; MW 2: 0; MW 3: 7440.16; MW 4: 78080.8
Year 11 | 7358.4 | MW 1: 0; MW 2: 0; MW 3: 7358.4
Year 12 | 7276.64 | MW 1: 0; MW 2: 0; MW 3: 7276.64
Year 13 | 7194.88 | MW 1: 0; MW 2: 0; MW 3: 7194.88
Year 14 | 7113.12 | MW 1: 0; MW 2: 0; MW 3: 7113.12
Year 15 | 7031.36 | MW 1: 0; MW 2: 0; MW 3: 7031.36
Year 16 | 6949.6 | MW 1: 0; MW 2: 0; MW 3: 6949.6
Year 17 | 6867.84 | MW 1: 0; MW 2: 0; MW 3: 6867.84
Year 18 | 6786.08 | MW 1: 0; MW 2: 0; MW 3: 6786.08
Year 19 | 6704.32 | MW 1: 0; MW 2: 0; MW 3: 6704.32
Year 20 | 6622.56 | MW 1: 0; MW 2: 0; MW 3: 6622.56; MW 4: 147985.6
Year 21 | 6540.8 | MW 1: 0; MW 2: 0; MW 3: 6540.8
Year 22 | 6459.04 | MW 1: 0; MW 2: 0; MW 3: 6459.04
Year 23 | 6377.28 | MW 1: 0; MW 2: 0; MW 3: 6377.28
Year 24 | 6295.52 | MW 1: 0; MW 2: 0; MW 3: 6295.52
Year 25 | 6213.76 | MW 1: 0; MW 2: 0; MW 3: 6213.76
Total (tCO2e) | 179872 | MW 1: 0; MW 2: 0; MW 3: 179872
Total project Emissions for 6 years (tCO2e) | 47829.6
Total project Emissions by 2030 NDC Contribution (tCO2e) | 78080.8
Total project Emissions by project lifetime (tCO2e)- 20 years | 147985.6
Total Emissions reductions by 2045 -Project Lifetime (tCo2e) | 179872

## Chad
Assumptions
Daily Effective Insolation | 5 | hours/day
Yealy insolation | 1825 | hours/year
Overall Technical Transmission Distribution Losses (TDL) | 20%
Panels performance efficiency decrease | 1%
Emission factor (tCO2/MWh) for Diesel | 0.8 | tCO2/MWh
Installed capacity
Capacity/minigrid for irrigation and agricultural process | 100 | kWp
Number of minigrids | 70
Total installed capacity | 7000 | kWp
| 7 | MW
Year |  | 1 | 2 | 3 | 4 | 5 | 6 | 7 | 8 | 9 | 10 | 11 | 12 | 13 | 14 | 15 | 16 | 17 | 18 | 19 | 20 | 21 | 22 | 23 | 24 | 25
Project_Estimates Solar minigrid
Primary Electricity Generation Baseline (kWh) | 10220000
Annual Energy Generation Baseline (considering performance loss) (EG) (kWh) |  | 10220000 | 10117800 | 10015600 | 9913400 | 9811200 | 9709000 | 9606800 | 9504600 | 9402400 | 9300200 | 9198000 | 9095800 | 8993600 | 8891400 | 8789200 | 8687000 | 8584800 | 8482600 | 8380400 | 8278200 | 8176000 | 8073800 | 7971600 | 7869400 | 7767200
Annual Energy Generation Baseline (considering performance loss) (EG) (MWh) |  | 10220 | 10117.8 | 10015.6 | 9913.4 | 9811.2 | 9709 | 9606.8 | 9504.6 | 9402.4 | 9300.2 | 9198 | 9095.8 | 8993.6 | 8891.4 | 8789.2 | 8687 | 8584.8 | 8482.6 | 8380.4 | 8278.2 | 8176 | 8073.8 | 7971.6 | 7869.4 | 7767.2
Baseline Emission (BE) |  | 8176 | 8094.24 | 8012.48 | 7930.72 | 7848.96 | 7767.2 | 7685.44 | 7603.68 | 7521.92 | 7440.16 | 7358.4 | 7276.64 | 7194.88 | 7113.12 | 7031.36 | 6949.6 | 6867.84 | 6786.08 | 6704.32 | 6622.56 | 6540.8 | 6459.04 | 6377.28 | 6295.52 | 6213.76
Calculation of Emission Reductions
Year | Estimation of baseline emissions | MW 1: Estimation of project activity emissions; MW 2: Estimation of leakage; MW 3: Estimation of overall emission reductions
| (tCO2e) | MW 1: (tCO2e); MW 2: (tCO2e); MW 3: (tCO2e)
Year 1 | 8176 | MW 1: 0; MW 2: 0; MW 3: 8176
Year 2 | 8094.24 | MW 1: 0; MW 2: 0; MW 3: 8094.24
Year 3 | 8012.48 | MW 1: 0; MW 2: 0; MW 3: 8012.48
Year 4 | 7930.72 | MW 1: 0; MW 2: 0; MW 3: 7930.72
Year 5 | 7848.96 | MW 1: 0; MW 2: 0; MW 3: 7848.96
Year 6 | 7767.2 | MW 1: 0; MW 2: 0; MW 3: 7767.2; MW 4: 47829.6
Year 7 | 7685.44 | MW 1: 0; MW 2: 0; MW 3: 7685.44
Year 8 | 7603.68 | MW 1: 0; MW 2: 0; MW 3: 7603.68
Year 9 | 7521.92 | MW 1: 0; MW 2: 0; MW 3: 7521.92
Year 10 | 7440.16 | MW 1: 0; MW 2: 0; MW 3: 7440.16; MW 4: 78080.8
Year 11 | 7358.4 | MW 1: 0; MW 2: 0; MW 3: 7358.4
Year 12 | 7276.64 | MW 1: 0; MW 2: 0; MW 3: 7276.64
Year 13 | 7194.88 | MW 1: 0; MW 2: 0; MW 3: 7194.88
Year 14 | 7113.12 | MW 1: 0; MW 2: 0; MW 3: 7113.12
Year 15 | 7031.36 | MW 1: 0; MW 2: 0; MW 3: 7031.36
Year 16 | 6949.6 | MW 1: 0; MW 2: 0; MW 3: 6949.6
Year 17 | 6867.84 | MW 1: 0; MW 2: 0; MW 3: 6867.84
Year 18 | 6786.08 | MW 1: 0; MW 2: 0; MW 3: 6786.08
Year 19 | 6704.32 | MW 1: 0; MW 2: 0; MW 3: 6704.32
Year 20 | 6622.56 | MW 1: 0; MW 2: 0; MW 3: 6622.56; MW 4: 147985.6
Year 21 | 6540.8 | MW 1: 0; MW 2: 0; MW 3: 6540.8
Year 22 | 6459.04 | MW 1: 0; MW 2: 0; MW 3: 6459.04
Year 23 | 6377.28 | MW 1: 0; MW 2: 0; MW 3: 6377.28
Year 24 | 6295.52 | MW 1: 0; MW 2: 0; MW 3: 6295.52
Year 25 | 6213.76 | MW 1: 0; MW 2: 0; MW 3: 6213.76
Total (tCO2e) | 179872 | MW 1: 0; MW 2: 0; MW 3: 179872
Total project Emissions for 6 years (tCO2e) | 47829.6
Total project Emissions by 2030 NDC Contribution (tCO2e) | 78080.8
Total project Emissions by project lifetime (tCO2e)- 20 years | 147985.6
Total Emissions reductions by 2045 -Project Lifetime (tCo2e) | 179872

## Senegal
Assumptions
Daily Effective Insolation | 5 | hours/day
Yealy insolation | 1825 | hours/year
Overall Technical Transmission Distribution Losses (TDL) | 20%
Panels performance efficiency decrease | 1%
Emission factor (tCO2/MWh) for Diesel | 0.8 | tCO2/MWh
Installed capacity
Capacity/minigrid for irrigation and agricultural process | 100 | kWp
Number of minigrids | 71
Total installed capacity | 7100 | kWp
| 7.1 | MW
Year |  | 1 | 2 | 3 | 4 | 5 | 6 | 7 | 8 | 9 | 10 | 11 | 12 | 13 | 14 | 15 | 16 | 17 | 18 | 19 | 20 | 21 | 22 | 23 | 24 | 25
Project_Estimates Solar minigrid
Primary Electricity Generation Baseline (kWh) | 10366000
Annual Energy Generation Baseline (considering performance loss) (EG) (kWh) |  | 10366000 | 10262340 | 10158680 | 10055020 | 9951360 | 9847700 | 9744040 | 9640380 | 9536720 | 9433060 | 9329400 | 9225740 | 9122080 | 9018420 | 8914760 | 8811100 | 8707440 | 8603780 | 8500120 | 8396460 | 8292800 | 8189140 | 8085480 | 7981820 | 7878160
Annual Energy Generation Baseline (considering performance loss) (EG) (MWh) |  | 10366 | 10262.34 | 10158.68 | 10055.02 | 9951.36 | 9847.7 | 9744.04 | 9640.38 | 9536.72 | 9433.06 | 9329.4 | 9225.74 | 9122.08 | 9018.42 | 8914.76 | 8811.1 | 8707.44 | 8603.78 | 8500.12 | 8396.46 | 8292.8 | 8189.14 | 8085.48 | 7981.82 | 7878.16
Baseline Emission (BE) |  | 8292.8 | 8209.872 | 8126.944 | 8044.016 | 7961.088 | 7878.16 | 7795.232 | 7712.304 | 7629.376 | 7546.448 | 7463.52 | 7380.592 | 7297.664 | 7214.736 | 7131.808 | 7048.88 | 6965.952 | 6883.024 | 6800.096 | 6717.168 | 6634.24 | 6551.312 | 6468.384 | 6385.456 | 6302.528
Calculation of Emission Reductions
Year | Estimation of baseline emissions | MW 1: Estimation of project activity emissions; MW 2: Estimation of leakage; MW 3: Estimation of overall emission reductions
| (tCO2e) | MW 1: (tCO2e); MW 2: (tCO2e); MW 3: (tCO2e)
Year 1 | 8292.8 | MW 1: 0; MW 2: 0; MW 3: 8292.8
Year 2 | 8209.872 | MW 1: 0; MW 2: 0; MW 3: 8209.872
Year 3 | 8126.944 | MW 1: 0; MW 2: 0; MW 3: 8126.944
Year 4 | 8044.016 | MW 1: 0; MW 2: 0; MW 3: 8044.016
Year 5 | 7961.088 | MW 1: 0; MW 2: 0; MW 3: 7961.088
Year 6 | 7878.16 | MW 1: 0; MW 2: 0; MW 3: 7878.16; MW 4: 48512.88
Year 7 | 7795.232 | MW 1: 0; MW 2: 0; MW 3: 7795.232
Year 8 | 7712.304 | MW 1: 0; MW 2: 0; MW 3: 7712.304
Year 9 | 7629.376 | MW 1: 0; MW 2: 0; MW 3: 7629.376
Year 10 | 7546.448 | MW 1: 0; MW 2: 0; MW 3: 7546.448; MW 4: 79196.24
Year 11 | 7463.52 | MW 1: 0; MW 2: 0; MW 3: 7463.52
Year 12 | 7380.592 | MW 1: 0; MW 2: 0; MW 3: 7380.592
Year 13 | 7297.664 | MW 1: 0; MW 2: 0; MW 3: 7297.664
Year 14 | 7214.736 | MW 1: 0; MW 2: 0; MW 3: 7214.736
Year 15 | 7131.808 | MW 1: 0; MW 2: 0; MW 3: 7131.808
Year 16 | 7048.88 | MW 1: 0; MW 2: 0; MW 3: 7048.88
Year 17 | 6965.952 | MW 1: 0; MW 2: 0; MW 3: 6965.952
Year 18 | 6883.024 | MW 1: 0; MW 2: 0; MW 3: 6883.024
Year 19 | 6800.096 | MW 1: 0; MW 2: 0; MW 3: 6800.096
Year 20 | 6717.168 | MW 1: 0; MW 2: 0; MW 3: 6717.168; MW 4: 150099.68
Year 21 | 6634.24 | MW 1: 0; MW 2: 0; MW 3: 6634.24
Year 22 | 6551.312 | MW 1: 0; MW 2: 0; MW 3: 6551.312
Year 23 | 6468.384 | MW 1: 0; MW 2: 0; MW 3: 6468.384
Year 24 | 6385.456 | MW 1: 0; MW 2: 0; MW 3: 6385.456
Year 25 | 6302.528 | MW 1: 0; MW 2: 0; MW 3: 6302.528
Total (tCO2e) | 182441.6 | MW 1: 0; MW 2: 0; MW 3: 182441.6
Total project Emissions for 6 years (tCO2e) | 48512.88
Total project Emissions by 2030 NDC Contribution (tCO2e) | 79196.24
Total project Emissions by project lifetime (tCO2e)- 20 years | 150099.68
Total Emissions reductions by 2045 -Project Lifetime (tCo2e) | 182441.6

## Monitoring Plan Methodology
MONITORING METHODOLOGY
Relevant parameters shall be monitored as indicated in the tables below:
| Data / Parameter: | EFCO2,y
| Data unit: | t CO2e/kWh
| Description | Emission factor in year y
| Source of data | _
| Measurement procedures (if any): | a default value of 0.8 kg CO2e/kWh, which is derived from diesel generation units is used
| Monitoring frequency: | Annual
QA/QC procedure
Any comment:
| Data / Parameter: | EGi,y
| Data unit: | kWh
| Description | Electricity generation by the project activity unit(s) type i in year y
| Source of data | Minigrids system Plant records
| Measurement procedures (if any): | Measured using calibrated meters.
| Monitoring frequency: | Continuous monitoring, integrated hourly and at least monthly recording
| QA/QC procedure | For any hour in which electricity is available from the grid, EGBly = 0.
Any comment:
| Data / Parameter: | TDL
| Data unit: | _
| Description | Average technical transmission and distribution losses
| Source of data | _
| Measurement procedures (if any): | A default value for distribution losses on low voltage rural distribution grid could be 20%.
| Monitoring frequency: | Determine once in the first year of the accounting period
QA/QC procedure
Any comment: