## Values and parameters
Parameter | Description | Value | Source
V | Above-ground wood volume (m^3) | see biomass resource spreadsheet | Field observations or calculated value
R | Root-shoot-ratio, amount of below-ground biomass per m^3 of above-ground biomass | 0.29 | Research conducted on the assessment of root-shoot ratio and carbon storage of Quercus b. in Iran gave a root-shoot ratio of 0,72 in the case of high forest and 0,88 in the case of coppice. “Assessment of root-shoot ratio biomass and carbon storage of Quercus brantii Lindl. in the central Zagros forests of Iran”, JOURNAL OF FOREST SCIENCE, 63, 2017 (6): 282–289
D | Oven-dry wood density, t/m^3 | 0.5075 | 1 m3 wood at 12% moisture - 0.75 t wood. 1m3 wood at 12% moisture = 0.75t wood oven-dry | “Allometric equations, wood density and partitioning of aboveground biomass in the arboretum of Ruhande, Rwanda”, Trees, Forest, People (3) 2021. https://www.sciencedirect.com/science/article/pii/S2666719320300509
CF | Carbon fraction of dry matter | 0.5 | 50% is the IPCC default value for carbon content of dry biomass. https://www.ipcc-nggip.iges.or.jp/public/gpglulucf/gpglulucf_files/Chp3/Chp3_2_Forest_Land.pdf
CO2/C | Conversion factor for tC to tCO2 | 3.667 | Stoichiometric equation: 1 mole CO2 = 44g, 1 mole C = 12g. (44/12 = 3.67)
General overall scenario parameters
Name | Unit | Recommended value - BAU scenario | Applied value - BAU scenario | Recommended value - TREPA scenario | Applied value - TREPA scenario | Why this value? | Parameter description / comment
Volume to CO2 ratio
Root-Shoot ratio |  | 0.29 | 0.29 | 0.29 | 0.29 | 0.29 according to the IPCC table 4.4 (internationally accepted default value). | Ratio between volume of wood under ground (roots) and over ground
Expension factor for roots volume (=1+RSR) |  | 1.29 | 1.29 | 1.29 | 1.29 |  | For 1 m3 wood over ground, we have a total over and under ground volume of 1,8 m3
Wood density at 12% moisture in t/m3 |  | 0.7 | 0.7 | 0.7 | 0.7 |  | 1m3 wood at 12% moisture = 0,75 tons of wood
Moisture conversion factor |  | 0.725 | 0.725 | 0.725 | 0.725 |  | 1 tons at 12% moisture = 0,725 oven dry tons of wood
Carbon content factor |  | 0.5 | 0.5 | 0.5 | 0.5 |  | 1 oven dry tons of wood = 0,5 tons of carbon
Carbon to CO2 conversion factor |  | 3.67 | 3.67 | 3.67 | 3.67 |  | 1 tons of carbon = 3,667 tons of CO2. One mole of CO2 has a mass of (12+16*2) = 44 gr, while one mole of C has a mass of 12 gr, hence 44/12 = 3,66…6667.
Over ground volume to CO2 factor of conversion |  | 1.2013 | 1.2013 | 1.2013 | 1.2013 |  | 1 m3 of over ground wood correspond to 1,796 tons of C02 over and under ground
Wood tree density | Air dry tons per m3 | 700 | 700 | 700 | 700
1 head of diary cow (Cross breeding) CH4 emission | Kg/year | 36 | 36 | 36 | 36 | https://www.ipcc-nggip.iges.or.jp/public/gp/bgp/4_1_CH4_Enteric_Fermentation.pdf | By default value for Africa, Tier 1 (annex 1)
1 head of non-diary cow (Ankole) CH4 emission | Kg/year | 32 | 32 | 32 | 32
1 CH4 kg => kg CO2 equivalent ratio | kg/kg | 21 | 21 | 21 | 21
Fraction of harvested biomass that is non-renewable year 1 | % |  | 81.74% |  | 81.74% | Value = 1-(wood Sustainable supply of EP / wood Demand of EP). See projection in sheet "1.5CO2 Impact Trepa Dir & Ind. | - Wood demand of EP (BAU and TREPA scenario): source = projection model developed by MININFRA in 2019 in the context of the review of the Biomass Energy Strategy (using the LEAP software developed by SEI). Wood demand = nbr HH x Energy need per HH (Mj/year) x 1/ICS efficiency (%) x 1/Calorific content of fuel - Sustainable supply of EP (BAU and TREPA scenario): for each type of forest land use (Agroforestry, Private forets, State forest, shrubland, etc..), = Area in ha (baseline = National Forest Cover Map of 2012) x average yield (estimate based on National Forest Inventory of 2015).
Fraction of harvested biomass that is non-renewable year 20 | % |  | 90.5% |  | 65.21%
Carbon fraction of dry matter | Ratio | 0.5 | 0.5 | 0.5 | 0.5 | 50% is the IPCC default value for carbon content of dry biomass. https://www.ipcc-nggip.iges.or.jp/public/gpglulucf/gpglulucf_files/Chp3/Chp3_2_Forest_Land.pdf
Conversion factor for tC to tCO2 | Ratio | 3.667 | 3.667 | 3.667 | 3.667 | Stoichiometric equation: 1 mole CO2 = 44g, 1 mole C = 12g. (44/12 = 3.67)
1 head of diary cow (Cross breeding) CH4 emission | Kg/year | 36 | 36 | 36 | 36 | https://www.ipcc-nggip.iges.or.jp/public/gp/bgp/4_1_CH4_Enteric_Fermentation.pdf | By default value for Africa, Tier 1 (annex 1)
1 head of non-diary cow (Ankole) CH4 emission | Kg/year | 32 | 32 | 32 | 32
1 CH4 kg => kg CO2 equivalent ratio | kg/kg | 21 | 21 | 21 | 21

## Emission reduction calculation
Formula for conversion of wood volume (m3) to tCO2
V x D x (1+R) x CF x (CO2/C)
Using the figures in the "Values and Parameters" yields an over-ground to CO2 factor (tCO2 per m^3 wood) of
1.2003
Summary - Incremental above-ground wood volume (m^3) - BAU | Year 1 | Year 2 | Year 3 | Year 4 | Year 5 | Year 6 | Year 7 | Year 8 | Year 9 | Year 10 | Year 11 | Year 12 | Year 13 | Year 14 | Year 15 | Year 16 | Year 17 | Year 18 | Year 19 | Year 20
Output 1.1 | 0 | -12165.6915 | -11151.8839 | -10138.0762 | -8363.9129 | -7603.5572 | -7096.6534 | -6589.7496 | -6082.8457 | -5575.9419 | -5069.0381 | -3294.8748 | -3041.4229 | -2787.971 | -2534.5191 | -2281.0672 | -2027.6152 | -1774.1633 | -1520.7114 | -1267.2595
Output 1.2 | 0 | -32554.375 | -32017.125 | -31479.875 | -30942.625 | -30405.375 | -29868.125 | -29330.875 | -28793.625 | -28256.375 | -27719.125 | -27181.875 | -26644.625 | -26107.375 | -25570.125 | -25032.875 | -24495.625 | -23958.375 | -23421.125 | -22883.875
Output 1.3 | 0 | -2400 | -2200 | -2000 | -1650 | -1500 | -1400 | -1300 | -1200 | -1100 | -1000 | -650 | -600 | -550 | -500 | -450 | -400 | -350 | -300 | -250
Output 1.4 | 0 | -512 | -512 | -512 | -512 | -512 | -512 | -512 | -512 | -512 | -512 | -512 | -512 | -512 | -512 | -512 | -512 | -512 | -512 | -512
Total | 0 | -47632.0665 | -45881.0089 | -44129.9512 | -41468.5379 | -40020.9322 | -38876.7784 | -37732.6246 | -36588.4707 | -35444.3169 | -34300.1631 | -31638.7498 | -30798.0479 | -29957.346 | -29116.6441 | -28275.9422 | -27435.2402 | -26594.5383 | -25753.8364 | -24913.1345
Summary - Incremental above-ground wood volume (m^3) - PROJECT | Year 1 | Year 2 | Year 3 | Year 4 | Year 5 | Year 6 | Year 7 | Year 8 | Year 9 | Year 10 | Year 11 | Year 12 | Year 13 | Year 14 | Year 15 | Year 16 | Year 17 | Year 18 | Year 19 | Year 20
Output 1.1 | 0 | -12165.6915 | -5783.9129 | 1510.9619 | 12239.0218 | 25730 | 38060 | 48970 | 53148 | 51688 | 44730 | 33796 | 21868 | 11928 | 3976 | 0 | 0 | 0 | 0 | 0
Output 1.2 | 0 | -36195.25 | -41859.05 | -51131.075 | -44637 | -16136.15 | 39057.45 | 72538.555 | 142713.66 | 183797.0275 | 139620.75 | 39193.6447 | 8915.445 | 22523.9445 | 102753.7305 | 195928.1568 | 203744.8035 | 206727.136 | 149507.372 | 31385.251
Output 1.3 | 0 | -2400 | -1471.4286 | -178.5714 | 1516.0714 | 3500 | 5696.4286 | 7428.5714 | 8571.4286 | 9250 | 9000 | 8750 | 8500 | 8250 | 8125 | 7750 | 7500 | 7000 | 6500 | 5750
Output 1.4 | 0 | 0 | 1440 | 3840 | 7680 | 11040 | 13152 | 15552 | 17232 | 19200 | 19680 | 13483.2 | 13483.2 | 13003.2 | 18960 | 18480 | 18000 | 6192.72 | 5472.72 | 4992.72
Total | 0 | -50760.9415 | -47674.3915 | -45958.6846 | -23201.9068 | 24133.85 | 95965.8786 | 144489.1264 | 221665.0886 | 263935.0275 | 213030.75 | 95222.8447 | 52766.645 | 55705.1445 | 133814.7305 | 222158.1568 | 229244.8035 | 219919.856 | 161480.092 | 42127.971
Summary - annual net change in above-ground wood volume (m^3) BAU vs PROJECT | Year 1 | Year 2 | Year 3 | Year 4 | Year 5 | Year 6 | Year 7 | Year 8 | Year 9 | Year 10 | Year 11 | Year 12 | Year 13 | Year 14 | Year 15 | Year 16 | Year 17 | Year 18 | Year 19 | Year 20
Output 1.1 | 0 | 0 | 5367.971 | 11649.0381 | 20602.9347 | 33333.5572 | 45156.6534 | 55559.7496 | 59230.8457 | 57263.9419 | 49799.0381 | 37090.8748 | 24909.4229 | 14715.971 | 6510.5191 | 2281.0672 | 2027.6152 | 1774.1633 | 1520.7114 | 1267.2595
Output 1.2 | 0 | -3640.875 | -9841.925 | -19651.2 | -13694.375 | 14269.225 | 68925.575 | 101869.43 | 171507.285 | 212053.4025 | 167339.875 | 66375.5197 | 35560.07 | 48631.3195 | 128323.8555 | 220961.0318 | 228240.4285 | 230685.511 | 172928.497 | 54269.126
Output 1.3 | 0 | 0 | 728.5714 | 1821.4286 | 3166.0714 | 5000 | 7096.4286 | 8728.5714 | 9771.4286 | 10350 | 10000 | 9400 | 9100 | 8800 | 8625 | 8200 | 7900 | 7350 | 6800 | 6000
Output 1.4 | 0 | 512 | 1952 | 4352 | 8192 | 11552 | 13664 | 16064 | 17744 | 19712 | 20192 | 13995.2 | 13995.2 | 13515.2 | 19472 | 18992 | 18512 | 6704.72 | 5984.72 | 5504.72
Total | 0 | -3128.875 | -1793.3826 | -1828.7333 | 18266.6311 | 64154.7822 | 134842.6569 | 182221.751 | 258253.5593 | 299379.3444 | 247330.9131 | 126861.5945 | 83564.6929 | 85662.4904 | 162931.3746 | 250434.099 | 256680.0438 | 246514.3944 | 187233.9285 | 67041.1055
Change in cattle herd density (Output 1.3) - BAU | Year 1 | Year 2 | Year 3 | Year 4 | Year 5 | Year 6 | Year 7 | Year 8 | Year 9 | Year 10 | Year 11 | Year 12 | Year 13 | Year 14 | Year 15 | Year 16 | Year 17 | Year 18 | Year 19 | Year 20
Number of Ankole (non-dairy) | 9333.3333 | 9333.3333 | 9333.3333 | 9333.3333 | 9333.3333 | 9333.3333 | 9333.3333 | 9333.3333 | 9333.3333 | 9333.3333 | 9333.3333 | 9333.3333 | 9333.3333 | 9333.3333 | 9333.3333 | 9333.3333 | 9333.3333 | 9333.3333 | 9333.3333 | 9333.3333
Number of Cross breed (dairy) | 1000 | 1000 | 1000 | 1000 | 1000 | 1000 | 1000 | 1000 | 1000 | 1000 | 1000 | 1000 | 1000 | 1000 | 1000 | 1000 | 1000 | 1000 | 1000 | 1000
Total | 10333.3333 | 10333.3333 | 10333.3333 | 10333.3333 | 10333.3333 | 10333.3333 | 10333.3333 | 10333.3333 | 10333.3333 | 10333.3333 | 10333.3333 | 10333.3333 | 10333.3333 | 10333.3333 | 10333.3333 | 10333.3333 | 10333.3333 | 10333.3333 | 10333.3333 | 10333.3333
Change in cattle herd density (Output 1.3) - PROJECT | Year 1 | Year 2 | Year 3 | Year 4 | Year 5 | Year 6 | Year 7 | Year 8 | Year 9 | Year 10 | Year 11 | Year 12 | Year 13 | Year 14 | Year 15 | Year 16 | Year 17 | Year 18 | Year 19 | Year 20
Number of Ankole (non-dairy) | 9333.3333 | 7700 | 6066.6667 | 4433.3333 | 2800 | 2800 | 2800 | 2800 | 2800 | 2800 | 2800 | 2800 | 2800 | 2800 | 2800 | 2800 | 2800 | 2800 | 2800 | 2800
Number of Cross breed (dairy) | 1000 | 1700 | 2400 | 3100 | 3800 | 3800 | 3800 | 3800 | 3800 | 3800 | 3800 | 3800 | 3800 | 3800 | 3800 | 3800 | 3800 | 3800 | 3800 | 3800
Total | 10333.3333 | 9400 | 8466.6667 | 7533.3333 | 6600 | 6600 | 6600 | 6600 | 6600 | 6600 | 6600 | 6600 | 6600 | 6600 | 6600 | 6600 | 6600 | 6600 | 6600 | 6600
Summary - annual net change in CO2 carbon stocks, tCO2 BAU vs PROJECT | Year 1 | Year 2 | Year 3 | Year 4 | Year 5 | Year 6 | Year 7 | Year 8 | Year 9 | Year 10 | Year 11 | Year 12 | Year 13 | Year 14 | Year 15 | Year 16 | Year 17 | Year 18 | Year 19 | Year 20
Output 1.1 | 0 | 0 | 6443.4258 | 13982.8835 | 24730.6628 | 40011.8225 | 54203.6359 | 66690.9572 | 71097.545 | 68736.5787 | 59776.1067 | 44521.9059 | 29899.9414 | 17664.2659 | 7814.8795 | 2738.0712 | 2433.8411 | 2129.611 | 1825.3808 | 1521.1507
Output 1.2 | 0 | -4370.312 | -11813.7213 | -23588.2514 | -16437.9966 | 17128.0159 | 82734.5805 | 122278.6252 | 205868.1886 | 254537.5834 | 200865.8521 | 79673.6303 | 42684.4096 | 58374.4396 | 154033.1053 | 265229.8261 | 273967.6252 | 276902.5717 | 207574.1356 | 65141.7615
Output 1.3 | 0 | 0 | 874.5382 | 2186.3456 | 3800.3831 | 6001.7331 | 8518.174 | 10477.3111 | 11729.1012 | 12423.5874 | 12003.4661 | 11283.2582 | 10923.1542 | 10563.0502 | 10352.9895 | 9842.8422 | 9482.7382 | 8822.5476 | 8162.357 | 7202.0797
Output 1.4 | 0 | 614.5775 | 2343.0766 | 5223.9085 | 9833.2394 | 13866.4041 | 16401.5361 | 19282.368 | 21298.9503 | 23661.2324 | 24237.3988 | 16799.0909 | 16799.0909 | 16222.9245 | 23373.1492 | 22796.9829 | 22220.8165 | 8047.9879 | 7183.7384 | 6607.572
Total emission reductions - sequestration | 0 | -3755.7345 | -2152.6807 | -2195.1138 | 21926.2888 | 77007.9755 | 161857.9265 | 218729.2615 | 309993.7851 | 359358.9819 | 296882.8237 | 152277.8853 | 100306.596 | 102824.6802 | 195574.1235 | 300607.7224 | 308105.0211 | 295902.7182 | 224745.6118 | 80472.5639
Summary - annual net change in emissions from cattle enteric fermentation (Output 1.3), tCO2e - BAU vs PROJECT | Year 1 | Year 2 | Year 3 | Year 4 | Year 5 | Year 6 | Year 7 | Year 8 | Year 9 | Year 10 | Year 11 | Year 12 | Year 13 | Year 14 | Year 15 | Year 16 | Year 17 | Year 18 | Year 19 | Year 20
Ankole cattle (non-dairy), tCO2e/year | 0 | 1234.8 | 2469.6 | 3704.4 | 4939.2 | 4939.2 | 4939.2 | 4939.2 | 4939.2 | 4939.2 | 4939.2 | 4939.2 | 4939.2 | 4939.2 | 4939.2 | 4939.2 | 4939.2 | 4939.2 | 4939.2 | 4939.2
Cross-breed cattle, tCO2e/year | 0 | -529.2 | -1058.4 | -1587.6 | -2116.8 | -2116.8 | -2116.8 | -2116.8 | -2116.8 | -2116.8 | -2116.8 | -2116.8 | -2116.8 | -2116.8 | -2116.8 | -2116.8 | -2116.8 | -2116.8 | -2116.8 | -2116.8
Total emission reductions - enteric fermentation | 0 | 705.6 | 1411.2 | 2116.8 | 2822.4 | 2822.4 | 2822.4 | 2822.4 | 2822.4 | 2822.4 | 2822.4 | 2822.4 | 2822.4 | 2822.4 | 2822.4 | 2822.4 | 2822.4 | 2822.4 | 2822.4 | 2822.4
Output 1.5 - Emission reductions from ICS adoption | Year 1 | Year 2 | Year 3 | Year 4 | Year 5 | Year 6 | Year 7 | Year 8 | Year 9 | Year 10 | Year 11 | Year 12 | Year 13 | Year 14 | Year 15 | Year 16 | Year 17 | Year 18 | Year 19 | Year 20
Non-renewable biomass fraction (fNRB) | 81.74% | 79.03% | 76.81% | 74.46% | 71.46% | 67.78% | 67.25% | 66.78% | 66.36% | 65.99% | 65.66% | 65.21% | 65.21% | 65.21% | 65.21% | 65.21% | 65.21% | 65.21% | 65.21% | 65.21%
TREPA Direct tonnes of wood saved | 0 | 0 | 100772.9242 | 203524.5249 | 308217.3032 | 308775.3817 | 309246.5627 | 309628.3436 | 309918.1911 | 310113.542 | 310211.8042 | 308647.7212 | 308647.7212 | 308647.7212 | 308647.7212 | 308647.7212 | 308647.7212 | 308647.7212 | 308647.7212 | 308647.7212
TREPA Direct tonnes of CO2 emission saved | 0 | 0 | 141925.9304 | 277860.4993 | 403815.2081 | 383752.2351 | 381336.8513 | 379115.6714 | 377072.4002 | 375191.058 | 373455.9622 | 369005.9048 | 369005.9048 | 369005.9048 | 369005.9048 | 369005.9048 | 369005.9048 | 369005.9048 | 369005.9048 | 369005.9048
Summary - cumulative CO2 benefits, tCO2e | Year 1: 6 year total; Year 2: 20 year total
Output 1.1 | Year 1: 85168.7945; Year 2: 516222.6656; Year 4: 3406751.7807; Year 5: 20648906.6222; Year 6: 0.08175%; Year 7: 0.08175%
Output 1.2 | Year 1: -39082.2654; Year 2: 2250784.0692; Year 4: -1563290.6163; Year 5: 90031362.7675; Year 6: 0.08177%; Year 7: 0.08174%
Output 1.3 | Year 1: 22741.4; Year 2: 204041.6567; Year 4: 909656.0015; Year 5: 8161666.2675; Year 6: -1.374%; Year 7: -0.7242%
Output 1.4 | Year 1: 31881.206; Year 2: 276814.0449; Year 4: 1275248.2411; Year 5: 11072561.7967; Year 6: 0.0818%; Year 7: 0.08174%
Output 1.5 | Year 1: 1207353.8729; Year 2: 6414578.9591; Year 4: 48294154.9175; Year 5: 256583158.3657; Year 6: 0; Year 7: 0
Total | Year 1: 1308063.0081; Year 2: 9662441.3955; Year 4: 52322520.3246; Year 5: 386497655.8197; Year 6: -0.01869%; Year 7: 0.01059%
Cumulative results | Year 1: 6 year total; Year 2: 20 year total
Output 1 - Total stock progress - BAU (m3) | Year 1: -49423.1217; Year 2: -100366.9549
Output 1.1 - Total stock progress - TREPA (m3) | Year 1: 21530.3792; Year 2: 329694.3792
Output 1.1 - Net change in above ground wood volume (m3) | Year 1: 70953.501; Year 2: 430061.3341
Output 1.1 - Net CO2 reduction, tCO2 | Year 1: 85168.7945; Year 2: 516222.6656
Cumulative results | Year 1: 6 year total; Year 2: 20 year total
Output 1.2 - Total stock progress - BAU (m3) | Year 1: -157399.375; Year 2: -526663.375
Output 1.2 - Total stock progress - TREPA (m3) | Year 1: -189958.525; Year 2: 1348448.4017
Output 1.2 - Net change in above ground wood volume (m3) | Year 1: -32559.15; Year 2: 1875111.7767
Output 1.2 - Net CO2 reduction, tCO2 | Year 1: -39082.2654; Year 2: 2250784.0692
Cumulative results | Year 1: 6 year total; Year 2: 20 year total
Output 1.3 - Total stock progress - BAU (m3) | Year 1: -9750; Year 2: -19800
Output 1.3 - Total stock progress - TREPA (m3) | Year 1: 966.0714; Year 2: 109037.5
Output 1.3 - Net change in above ground wood volume (m3) | Year 1: 10716.0714; Year 2: 128837.5
Output 1.3 - Net change in number of cattle | Year 1: -13066.6667; Year 2: -65333.3333
Output 1.3 - Net CO2 reduction, tCO2e | Year 1: 22741.4; Year 2: 204041.6567
Cumulative results | Year 1: 6 year total; Year 2: 20 year total
Output 1.4 - Total stock progress - BAU (m3) | Year 1: -2560; Year 2: -9728
Output 1.4 - Total stock progress - TREPA (m3) | Year 1: 24000; Year 2: 220883.76
Output 1.4 - Net change in above ground wood volume (m3) | Year 1: 26560; Year 2: 230611.76
Output 1.4 - Net CO2 reduction, tCO2 | Year 1: 31881.206; Year 2: 276814.0449
Cumulative results | Year 1: 6 year total; Year 2: 20 year total
Output 1.5 - tonnes of wood saved | Year 1: 921290.134; Year 2: 5248238.0685
Output 1.5 - Net CO2 reduction, tCO2e | Year 1: 1207353.8729; Year 2: 6414578.9591

## Note on data sources
Data to calculate GHG Emission Reductions for the Rwanda TREPA project are drawn from the Financial Analysis presented in Annex 3, as follows:
· The sheet “0. Key Finan Scenar Parameters” centralizes
o all the key parameters on initial stock (m3/ha) and stock evolution, initial growth (m3/ha/year) and expected growth evolution, tree density, harvesting scheme (% and rotation), area progress, etc for both BAU and TREPA scenario, for each type of targeted landscape (agroforestry, state forest, private forest, district forest, silvopastoral land, road/river/buffer plantation)
o The key parameter on herd constitution (for 1.3)
o The key parameters use for the ICS dissemination (1.5) BAU and TREPA scenario: thermal efficiency of ICSs, Calorific energy required per HH per year (MJ), Calorific content of fuelwood (MJ per kg), etc…
· The sheet “0.Key Econo Scenar Parameters” contain:
o the different ratios used to convert the above wood ground biomass (m3) into C02 (tons).
o The ratio used to convert the number of cows into CH4 => C02 emissions
· The sheet “1.1Carb impact targtd ha-detail” is calculating the wood stock evolution under output 1.1 and its related C02 carbon impact (BAU vs TREPA scenario)
· The sheet “1.2C impact targeted ha- detail” is calculating the wood stock evolution under output 1.2 and its related C02 carbon impact (BAU vs TREPA scenario), for each type of main forest category (State forest very degraded, State forest contracted, District forest, Small-holder woodlots)
· The sheet “1.3C impact targeted ha- detail” is calculating the wood stock evolution under output 1.3 and its related C02 carbon impact (BAU vs TREPA scenario)
· The sheet “1.4C impact targeted ha- detail” is calculating the wood stock evolution under output 1.4 and its related C02 carbon impact (BAU vs TREPA scenario), for road/river side plantation from one side and for Akagera buffer zone from other side
· The sheet “1.5CO2 Impact TREPADir & Indir” is calculating the C02 carbon impact (BAU vs TREPA scenario) under 1.5 (ICS dissemination). Basically it is calculating the tons of wood saved due to the use of ICS (which are transformed into tons of C02), but for which only a part (FNRB = fraction of non-renewable biomass) is considered to avoid double counting with C02 sequestration considered under 1.1 to 1.4. The following linked sheets are used to compute these data:
o The sheet “1.5DemandWoodTREPADIR” is calculating the demand of wood and the related tons of wood saved in EP (BAU vs TREPA scenario): this table has been computed using the LEAP software developed by Stockholm Environment Institute (SEI) and which has been customized for the case of the 5 Province of Rwanda for the review of the Biomass Energy Strategy (BEST, 2019), considering the target provided in term of ICS penetration in the EP
o The sheets “1.5EP Wood Growth BAU” and “1.5EP Wood Growth TREPA Dirc” are calculating the sustainable supply capacity of woody biomass in the EP in the BAU and TREPA scenario. The comparison of the demand (above sheet) with this sustainable supply provide an estimate of the FNRB.