## 3R-CReWS CO2 Avoided PV and EE
THE R’s (REDUCE, REUSE AND RECYCLE) FOR CLIMATE RESILIENCE WASTEWATER SYSTEMS IN BARBADOS (3R-CReWS)
Parameters |  |  | Symbol | Value
[5 empty] | BSTP | Uint
Installed capacity (MW) |  |  | - |  | 1 | MW
Capacity factor |  |  | - |  | 23.55% | -
Quantity of net electricity generation supplied by the project plant |  |  | EGPJ,y
(i) EGPJ,y in the Funded Proposal (FP) |  |  |  |  | 2391.48 | MWh
Equipment lifetime |  |  | - | 25 |  | years
CO2 emission factor for grid connected power generation |  |  | EFgrid,y
(i) Other |  |  |  | 0.7906 |  | tCO2/ MWh
(ii) IFI TWG |  |  |  | 0.684 |  | tCO2/ MWh
Option selected for ER calculation |  |  |  | 1
Ex ante emission reductions
Methodolog(ies) applied:
Source | CDM methodology (small scale)
Methodolog(ies) | AMS-I.D Small-scale Methodology: Grid connected renewable electricity generation
Version Number | Version 18.0
Consultant comments [to be DELETED for progress report - possibly added back for final report]
On methodolog(ies): |  | The methodology applied is appropriate. It is noted that technically for four of the five countries with 10MW capacity, the small scale CDM methodology can separately be applied. However, there is no practical difference vis-à-vis geothermal projects.
On emission factor(s): |  | While in the context of small island nations with possible suppressed demand, it is pointed out that an emission factor which assumes diesel-based thermal plants will be the sole target for displacement by the project is inconsistent with GCF's guidance to use IFTWG's Harmonized GEF. Without discounting such assumption, the revised emission reduction is calculated based on the Harmonized GEF.
On other issues: |  | N/A
Emission reductions
Parameters |  |  | Symbol | Value
|  |  |  | BSTP | Total | Uint
Baseline emissions (A) |  |  | BEy | 1635 | 1635 | tCO2/y
Project emissions (B) |  |  | PEy | 0 | 0 | tCO2/y
Leakage emissions (C) |  |  | Ly | 0 | 0 | tCO2/y
Total emission reductions (A-B-C) |  |  | ERtotal,y | 1635 | 1635 | tCO2/y
Total emission reductions over the equipment lifetime |  |  | ERtotal,lifetime | 40875 | 40875 | tCO2
Baseline emissions
Parameters |  |  | Symbol | Value
|  |  |  | BSTP | Uint
Quantity of net electricity generation supplied by the project plant |  |  | EGPJ,y | 2391.48 | MWh/y
CO2 emission factor for grid electricity |  |  | EFgrid,CM,y | 0.684 | tCO2/MWh
Emissions from grid electricity displacement |  |  | BEy | 1635 | tCO2/y
Project emissions
Parameters |  |  | Symbol | Value
|  |  |  | BSTP | Uint
Project emissions |  |  | PEy | 0 | tCO2/y
Leakage emissions
Parameters |  |  | Symbol | Value
|  |  |  | BSTP | Uint
Leakage emissions |  |  | LEy | 0 | tCO2/y
Note on G11: USER: Recommended by Asiatica
Note on G15: USER: Input Cell for option selected: - Leave it as “1” for option (ii), our recommended option. - Change the value to "0" for option (i).

## 3R-CReWS PV
THE R’s (REDUCE, REUSE AND RECYCLE) FOR CLIMATE RESILIENCE WASTEWATER SYSTEMS IN BARBADOS (3R-CReWS)
Parameters |  |  | Symbol | Value
[5 empty] | BSTP | Uint
Installed capacity (MW) |  |  | - |  | 1 | MW
Capacity factor |  |  | - |  | 23.55% | -
Quantity of net electricity generation supplied by the project plant |  |  | EGPJ,y
(i) EGPJ,y in the Funded Proposal (FP) |  |  |  |  | 2062.98 | MWh
Equipment lifetime |  |  | - | 25 |  | years
CO2 emission factor for grid connected power generation |  |  | EFgrid,y
(i) Other |  |  |  | 0.7906 |  | tCO2/ MWh
(ii) IFI TWG |  |  |  | 0.684 |  | tCO2/ MWh
Option selected for ER calculation |  |  |  | 1
Ex ante emission reductions
Methodolog(ies) applied:
Source | CDM methodology (small scale)
Methodolog(ies) | AMS-I.D Small-scale Methodology: Grid connected renewable electricity generation
Version Number | Version 18.0
Consultant comments [to be DELETED for progress report - possibly added back for final report]
On methodolog(ies): |  | The methodology applied is appropriate. It is noted that technically for four of the five countries with 10MW capacity, the small scale CDM methodology can separately be applied. However, there is no practical difference vis-à-vis geothermal projects.
On emission factor(s): |  | While in the context of small island nations with possible suppressed demand, it is pointed out that an emission factor which assumes diesel-based thermal plants will be the sole target for displacement by the project is inconsistent with GCF's guidance to use IFTWG's Harmonized GEF. Without discounting such assumption, the revised emission reduction is calculated based on the Harmonized GEF.
On other issues: |  | N/A
Emission reductions
Parameters |  |  | Symbol | Value
|  |  |  | BSTP | Total | Uint
Baseline emissions (A) |  |  | BEy | 1411 | 1411 | tCO2/y
Project emissions (B) |  |  | PEy | 0 | 0 | tCO2/y
Leakage emissions (C) |  |  | Ly | 0 | 0 | tCO2/y
Total emission reductions (A-B-C) |  |  | ERtotal,y | 1411 | 1411 | tCO2/y
Total emission reductions over the equipment lifetime |  |  | ERtotal,lifetime | 35275 | 35275 | tCO2
Baseline emissions
Parameters |  |  | Symbol | Value
|  |  |  | BSTP | Uint
Quantity of net electricity generation supplied by the project plant |  |  | EGPJ,y | 2062.98 | MWh/y
CO2 emission factor for grid electricity |  |  | EFgrid,CM,y | 0.684 | tCO2/MWh
Emissions from grid electricity displacement |  |  | BEy | 1411 | tCO2/y
Project emissions
Parameters |  |  | Symbol | Value
|  |  |  | BSTP | Uint
Project emissions |  |  | PEy | 0 | tCO2/y
Leakage emissions
Parameters |  |  | Symbol | Value
|  |  |  | BSTP | Uint
Leakage emissions |  |  | LEy | 0 | tCO2/y
Note on G11: USER: Recommended by Asiatica
Note on G15: USER: Input Cell for option selected: - Leave it as “1” for option (ii), our recommended option. - Change the value to "0" for option (i).

## 3R-CReWS EE
THE R’s (REDUCE, REUSE AND RECYCLE) FOR CLIMATE RESILIENCE WASTEWATER SYSTEMS IN BARBADOS (3R-CReWS)
Parameters |  |  | Symbol | Value
[5 empty] | BSTP | Uint
Installed capacity (MW) |  |  | - |  | 0 | MW
Capacity factor |  |  | - |  | 23.55% | -
Quantity of net electricity generation supplied by the project plant |  |  | EGPJ,y
(i) EGPJ,y in the Funded Proposal (FP) |  |  |  |  | 328.5 | MWh
Equipment lifetime |  |  | - | 25 |  | years
CO2 emission factor for grid connected power generation |  |  | EFgrid,y
(i) Other |  |  |  | 0.7906 |  | tCO2/ MWh
(ii) IFI TWG |  |  |  | 0.684 |  | tCO2/ MWh
Option selected for ER calculation |  |  |  | 1
Ex ante emission reductions
Methodolog(ies) applied:
Source | CDM methodology (small scale)
Methodolog(ies) | AMS-I.D Small-scale Methodology: Grid connected renewable electricity generation
Version Number | Version 18.0
Consultant comments [to be DELETED for progress report - possibly added back for final report]
On methodolog(ies): |  | The methodology applied is appropriate. It is noted that technically for four of the five countries with 10MW capacity, the small scale CDM methodology can separately be applied. However, there is no practical difference vis-à-vis geothermal projects.
On emission factor(s): |  | While in the context of small island nations with possible suppressed demand, it is pointed out that an emission factor which assumes diesel-based thermal plants will be the sole target for displacement by the project is inconsistent with GCF's guidance to use IFTWG's Harmonized GEF. Without discounting such assumption, the revised emission reduction is calculated based on the Harmonized GEF.
On other issues: |  | N/A
Emission reductions
Parameters |  |  | Symbol | Value
|  |  |  | BSTP | Total | Uint
Baseline emissions (A) |  |  | BEy | 224 | 224 | tCO2/y
Project emissions (B) |  |  | PEy | 0 | 0 | tCO2/y
Leakage emissions (C) |  |  | Ly | 0 | 0 | tCO2/y
Total emission reductions (A-B-C) |  |  | ERtotal,y | 224 | 224 | tCO2/y
Total emission reductions over the equipment lifetime |  |  | ERtotal,lifetime | 5600 | 5600 | tCO2
Baseline emissions
Parameters |  |  | Symbol | Value
|  |  |  | BSTP | Uint
Quantity of net electricity generation supplied by the project plant |  |  | EGPJ,y | 328.5 | MWh/y
CO2 emission factor for grid electricity |  |  | EFgrid,CM,y | 0.684 | tCO2/MWh
Emissions from grid electricity displacement |  |  | BEy | 224 | tCO2/y
Project emissions
Parameters |  |  | Symbol | Value
|  |  |  | BSTP | Uint
Project emissions |  |  | PEy | 0 | tCO2/y
Leakage emissions
Parameters |  |  | Symbol | Value
|  |  |  | BSTP | Uint
Leakage emissions |  |  | LEy | 0 | tCO2/y
Note on G11: USER: Recommended by Asiatica
Note on G15: USER: Input Cell for option selected: - Leave it as “1” for option (ii), our recommended option. - Change the value to "0" for option (i).