## Sheet1
Diesel Emissions Factor (MT/kg) | Diesel Density (kg/liter) | Grid Emissions Factor (kC02/KWh) | Length of Growing Season (Days) | Daily Solar Production (hours) | Solar Module Lifetime (Years) | INPUTS
0.0032 | 0.8439 | 0.573 | 180 | 7 | 20
Annual Emissions Avoided from Solar (kC02) | Emisisons Avoided over Module Life (tCO2) | % of Total Emissions Avoided | RESULTS
915708.059 | 18314.1612
Farms | Size (ha) | Generator Rating (kW) | Consumption/Hour (Liters) or (kWh) | Pump Rating (kW) | Watering Time/ha/day (hours) | Total Watering Time/day | Total watering time/day with solar power | Consumption Liters/Day or KWh/Day | Diesel Consumption Growing Season (liters) | Diesel Consumption (kg) | Electricity Consumption Growing Season (kWh) | Emissions (MT)
Keur Gallo | 15 | 40 | 6 | 60 | 1 | 15 | 7 | 42 | 7560 | 6379.884
Mont Rolland | 5 | SENELEC | 15 | 0 | 0 | 15 | 7 | 105 | 0 | 0 | 18900
Djilakh | 50 | 100 | 15 | 100 | 0.66667 | 33.3333 | 7 | 105 | 18900 | 15949.71
Guolby | 10 | 40 | 6 | 60 | 1 | 10 | 7 | 42 | 7560 | 6379.884
Diossong | 10 | 35 | 5.25 | 40 | 1.5 | 15 | 7 | 36.75 | 6615 | 5582.3985
Gapakh | 5 | 20 | 3 | 30 | 2 | 10 | 7 | 21 | 3780 | 3189.942
Taiba Niasséne | 10 | 40 | 6 | 60 | 1 | 10 | 7 | 42 | 7560 | 6379.884
Ndramé scale | 10 | 40 | 6 | 60 | 1 | 10 | 7 | 42 | 7560 | 6379.884
Passy Mbelbouck | 10 | 40 | 6 | 60 | 1 | 10 | 7 | 42 | 7560 | 6379.884
Sagna | 5 | 35 | 5.25 | 40 | 1.5 | 7.5 | 7 | 36.75 | 6615 | 5582.3985
Keur Serigne Diabel | 5 | 30 | 4.5 | 30 | 2 | 10 | 7 | 31.5 | 5670 | 4784.913
Kaffat | 10 | 50 | 7.5 | 60 | 1 | 10 | 7 | 52.5 | 9450 | 7974.855
Makayope | 10 | 35 | 5.25 | 40 | 1.5 | 15 | 7 | 36.75 | 6615 | 5582.3985
Malène Niani | 10 | 40 | 6 | 60 | 1 | 10 | 7 | 42 | 7560 | 6379.884
Goudiry | 10 | 40 | 6 | 60 | 1 | 10 | 7 | 42 | 7560 | 6379.884
Véliguara Tall | 5 | 35 | 5.25 | 40 | 1.5 | 7.5 | 7 | 36.75 | 6615 | 5582.3985
Ndiogué Fall | 10 | 40 | 6 | 50 | 1.3333 | 13.3333 | 7 | 42 | 7560 | 6379.884
Kafess | 50 | 100 | 15 | 100 | 0.66667 | 33.3333 | 7 | 105 | 18900 | 15949.71
Djiocomol | 10 | 35 | 5.25 | 40 | 1.5 | 15 | 7 | 36.75 | 6615 | 5582.3985
Soulabaly | 10 | 40 | 6 | 60 | 1 | 10 | 7 | 42 | 7560 | 6379.884
Marsassoum | 10 | 30 | 4.5 | 30 | 2 | 20 | 7 | 31.5 | 5670 | 4784.913
Diaba | 10 | 45 | 6.75 | 60 | 1 | 10 | 7 | 47.25 | 8505 | 7177.3695
Sinthiang Koumembouré | 10 | 40 | 6 | 60 | 1 | 10 | 7 | 42 | 7560 | 6379.884
Kandio kamako | 50 | 150 | 22.5 | 250 | 0.25 | 12.5 | 7 | 157.5 | 28350 | 23924.565
Thieppe | 10 | 40 | 6 | 60 | 1 | 10 | 7 | 42 | 7560 | 6379.884
Ouarkhokh | 10 | 50 | 7.5 | 60 | 1 | 10 | 7 | 52.5 | 9450 | 7974.855
Bandègne_Gueoul | 5 | 40 | 6 | 60 | 1 | 5 | 5 | 30 | 5400 | 4557.06
Diouldé Diabé | 10 | 40 | 6 | 60 | 1 | 10 | 7 | 42 | 7560 | 6379.884
Bamba Thialene | 10 | 40 | 6 | 60 | 1 | 10 | 7 | 42 | 7560 | 6379.884
Yadjine | 5 | 30 | 4.5 | 30 | 2 | 10 | 7 | 31.5 | 5670 | 4784.913
Nguékhokh | 10 | 40 | 6 | 60 | 1 | 10 | 7 | 42 | 7560 | 6379.884
Ndioudiouf | 5 | 30 | 4.5 | 30 | 2 | 10 | 7 | 31.5 | 5670 | 4784.913
Ndieguene | 10 | 100 | 15 | 70 | 0.75 | 7.5 | 7 | 105 | 18900 | 15949.71
Ndiangue Dakhar | 10 | 40 | 6 | 30 | 2 | 20 | 7 | 42 | 7560 | 6379.884
Mbodiene | 10 | 40 | 6 | 60 | 1 | 10 | 7 | 42 | 7560 | 6379.884
Diacksao | 5 | SENELEC | 15 | 0 | 0 | 15 | 7 | 105 | 0 | 0 | 18900
Aga Babou | 35 | 40 | 6 | 40 | 1.5 | 52.5 | 7 | 42 | 7560 | 6379.884
Mandouar | 5 | 30 | 4.5 | 30 | 2 | 10 | 7 | 31.5 | 5670 | 4784.913
Djinaki | 10 | 60 | 9 | 60 | 1 | 10 | 7 | 63 | 11340 | 9569.826
SEFA | 10 | 40 | 6 | 60 | 1 | 10 | 7 | 42 | 7560 | 6379.884
[7 empty] | total Consumption Litres/year or kWh/year |  |  | 278892.072 | 37800
Baseline emissions electricity consumption tCO2/ year | [10 empty] | Baseline emissions fuel consumption tCO2/ year
n | EC | TDL | Baseline electricity consumption / year kWh | Grid Emissions Factor (kC02/KWh) | Baseline emissions electricity consumption kCO2/ year | Project emissions |  |  | FC (Tonnes) | NCV(TJ/Gg) | FC (TJ) | EF | Baseline emissions fuel consumption (Diesel) kCO2/ year | Project emissions
2 | 18900 | 0.2 | 47250 | 0.573 | 27074.25 | 0 |  |  | 278.8921 | 43 | 11992.3591 | 74.1 | 888633.809 | 0
year(n) | Emissions reduction with solar energy per year | cumulated emissions | [6 empty] | year(n) | Emissions reduction with solar energy per year | cumulated emissions
1 | 27074.25 | 27074.25 | [6 empty] | 1 | 888633.809 | 888633.809
2 | 27074.25 | 54148.5 | [6 empty] | 2 | 888633.809 | 1777267.618
3 | 27074.25 | 81222.75 | [6 empty] | 3 | 888633.809 | 2665901.427
4 | 27074.25 | 108297 | [6 empty] | 4 | 888633.809 | 3554535.2361
5 | 27074.25 | 135371.25 | [6 empty] | 5 | 888633.809 | 4443169.0451
6 | 27074.25 | 162445.5 | [6 empty] | 6 | 888633.809 | 5331802.8541
7 | 27074.25 | 189519.75 | [6 empty] | 7 | 888633.809 | 6220436.6631
8 | 27074.25 | 216594 | [6 empty] | 8 | 888633.809 | 7109070.4721
9 | 27074.25 | 243668.25 | [6 empty] | 9 | 888633.809 | 7997704.2811
10 | 27074.25 | 270742.5 | [6 empty] | 10 | 888633.809 | 8886338.0901
11 | 27074.25 | 297816.75 | [6 empty] | 11 | 888633.809 | 9774971.8991
12 | 27074.25 | 324891 | [6 empty] | 12 | 888633.809 | 10663605.7082
13 | 27074.25 | 351965.25 | [6 empty] | 13 | 888633.809 | 11552239.5172
14 | 27074.25 | 379039.5 | [6 empty] | 14 | 888633.809 | 12440873.3262
15 | 27074.25 | 406113.75 | [6 empty] | 15 | 888633.809 | 13329507.1352
16 | 27074.25 | 433188 | [6 empty] | 16 | 888633.809 | 14218140.9442
17 | 27074.25 | 460262.25 | [6 empty] | 17 | 888633.809 | 15106774.7532
18 | 27074.25 | 487336.5 | [6 empty] | 18 | 888633.809 | 15995408.5622
19 | 27074.25 | 514410.75 | [6 empty] | 19 | 888633.809 | 16884042.3713
20 | 27074.25 | 541485 | [6 empty] | 20 | 888633.809 | 17772676.1803
|  |  | year(n) | Total emissions reduction with solar energy per year | cumulated emissions reduction
|  |  | 1 | 915708.059 | 915708.059
|  |  | 2 | 915708.059 | 1831416.118
|  |  | 3 | 915708.059 | 2747124.177
|  |  | 4 | 915708.059 | 3662832.2361
|  |  | 5 | 915708.059 | 4578540.2951
|  |  | 6 | 915708.059 | 5494248.3541
|  |  | 7 | 915708.059 | 6409956.4131
|  |  | 8 | 915708.059 | 7325664.4721
|  |  | 9 | 915708.059 | 8241372.5311
|  |  | 10 | 915708.059 | 9157080.5901
|  |  | 11 | 915708.059 | 10072788.6491
|  |  | 12 | 915708.059 | 10988496.7082
|  |  | 13 | 915708.059 | 11904204.7672
|  |  | 14 | 915708.059 | 12819912.8262
|  |  | 15 | 915708.059 | 13735620.8852
|  |  | 16 | 915708.059 | 14651328.9442
|  |  | 17 | 915708.059 | 15567037.0032
|  |  | 18 | 915708.059 | 16482745.0622
|  |  | 19 | 915708.059 | 17398453.1213
|  |  | 20 | 915708.059 | 18314161.1803 |  |  | 20
[5 empty] | 18314.1612 | tC02