## Input variables
Parameter | Value | Unit | Description | Source | Remarks
Small mini-grids installed | 35 | # | The number of small (≈ 50–100 kW) solar-PV mini-grid concessions expected to be built and operated under the programme. | Annex 4 - Budget
Medium mini-grids installed | 2 | # | The count of medium-sized (≈ 100–150 kW) mini-grids in the rollout pipeline. Combining small and medium grids gives the total generation fleet. | Annex 4 - Budget
Large mini-grids installed | 1 | # | The count of medium-sized (≈ 100–150 kW) mini-grids in the rollout pipeline. Combining small and medium grids gives the total generation fleet. | Annex 4 - Budget
Rated capacity – small | 50 | kW | Nameplate (peak) power of a typical small mini-grid’s solar-PV array. Drives annual kWh when multiplied by load factor and hours/year. | Annex 4 - Budget
Rated capacity – medium | 100 | kW | Nameplate power of a representative medium mini-grid. Together, Ps and Pm translate the fleet size into total installed kilowatts. | Annex 4 - Budget
Rated capacity – large | 200 | kW | Nameplate power of a representative medium mini-grid. Together, Ps and Pm translate the fleet size into total installed kilowatts. | Annex 4 - Budget
Site-specific yield | 1800 | kWh kWp⁻¹ yr⁻¹ | Long-term average irradiation converted to array DC output | PVGIS-SARAH3 simulation for Maputo (fixed-tilt, crystalline-Si array) returns ≈ 1 790 kWh kWp⁻¹ yr⁻¹; yields across the Mozambican coastal/central belt vary 1 700–1 900 kWh kWp⁻¹ yr⁻¹, so 1 800 kWh kWp⁻¹ yr⁻¹ is a conservative national average. PVGIS
Household (HH) connections | 7480 | # |  | In this model, it is assumed that 85% of the mini-grid connections can be considered as households, based on FUNAE and Enabel experience in the mini-grid space in Mozambique
Micro, Small, and Medium Enterprises (MSME) | 1320 | # |  | In this model, it is assumed that 15% of the mini-grid connections can be considered as micro, small and medium enterprises (MSME), based on Enabel and FUNAE experience in the mini-grid space in Mozambique
Diesel displaced / HH connection | 0 | L/hh/yr | Litres of diesel a typical household customer uses each year (e.g., for water-pumping or small gensets). | Mozambique - Unpacking the investment case for clean energy | Reason for including diesel as a fuel source — from Concept Note: "Emission reductions will be achieved through the displacement of fossil fuel and non-renewable biomas use by rural households and businesses."
Diesel displaced / MSME connection | 600 | L/MSME/yr | Litres of diesel a typical MSME customer uses each year (e.g., for water-pumping or small gensets). | Grain mills going electric could save up to 100,000 tons of carbon or 90,000 flights a year for Kenya alone! | Reason for including diesel as a fuel source — from Concept Note: "Emission reductions will be achieved through the displacement of fossil fuel and non-renewable biomass use by rural households and businesses."
Kerosene displaced / HH connection | 50 | L/hh/yr | Annual consumption of kerosene by a household | Assumed same as HH consumption Rural Energy Foundation (now Solar Now) / Villages lit up by solar | Reason for including diesel as a fuel source — from Concept Note: "Emission reductions will be achieved through the displacement of fossil fuel and non-renewable biomass use by rural households and businesses."
Kerosene displaced / MSME connection | 50 | L/MSME/yr | Annual consumption of kerosene by a micro-enterprise | Assumed same as HH consumption Rural Energy Foundation (now Solar Now) / Villages lit up by solar | Reason for including diesel as a fuel source — from Concept Note: "Emission reductions will be achieved through the displacement of fossil fuel and non-renewable biomass use by rural households and businesses."
Woodfuel displaced / HH connection | 3.3 | t/hh/yr | Annual consumption of fuelwood by a household | Outlook for the biomass energy sector in Mozambique: Policies and their challenges | Reason for including diesel as a fuel source — from Concept Note: "Emission reductions will be achieved through the displacement of fossil fuel and non-renewable biomass use by rural households and businesses."
Woodfuel displaced / MSME connection | 0 | t/MSME/yr | Annual consumption of fuelwood by a micro-enterprise | Conservatively excluded at this stage | Reason for including diesel as a fuel source — from Concept Note: "Emission reductions will be achieved through the displacement of fossil fuel and non-renewable biomass use by rural households and businesses."
Charcoal displaced / HH connection | 1.1 | t/hh/yr | Annual consumption of charcoal by a household | MOZAMBIQUE URBAN BIOMASS ENERGY ANALYSIS 2012 | Reason for including diesel as a fuel source — from Concept Note: "Emission reductions will be achieved through the displacement of fossil fuel and non-renewable biomass use by rural households and businesses."
Charcoal displaced / MSME connection | 0 | t/MSME/yr | Annual consumption of charcoal by a micro-enterprise | Conservatively excluded at this stage
Fraction of non-renewable biomass | 0.38 | — | The share of harvested wood considered non-renewable (driving CO₂ accounting). Derived from a national or provincial NRB study. | CDM TOOL33: Default values for common parameters (Version 03.0)
Diesel emission factor (EF) | 0.00268 | t CO₂ L⁻¹ | CO₂ emitted per litre of diesel burnt. | Emission factors and reference values
Kerosene emission factor (EF) | 0.00256 | t CO₂ L⁻¹ | CO₂ per litre of kerosene combusted | Emission factors and reference values
Wood emission factor (EF) | 1.8 | t CO₂ t⁻¹ | CO₂ released when one tonne of oven-dry wood is burned; applied only to the non-renewable fraction. | The Climate Registry
Charcoal emission factor (EF) | 3.3 | t CO₂ t⁻¹ |  | IPCC default
Diesel back-up share | 5% | % of total annual kWh generated by mini-grids | Proportion of annual electricity the project expects to generate using diesel gensets for reliability/back-up. Enters the project-emissions line. | IEA-PVPS Task 11 technical report on PV-hybrid mini-grids (2019 update)
Diesel EF per kWh | 0.0008 | t CO₂ kWh⁻¹ | Converts the back-up-generation share into tonnes CO₂ by giving emissions per kilowatt-hour of diesel electricity (fuel consumption × EFᴰ). | CDM default
Light-induced degradation (LID) in Year 1 | 3% |  | Crystalline-Si modules typically lose 1–3 % output in the first few months; recent NREL meta-analysis retains a design rule of 3 % first-year loss for bankability models. | Photovoltaic Degradation Risk
Panel degradation Year 2 onwards | 0.6% |  | IEA-PVPS Task 13 2021 benchmarking of 19 high-quality field systems reports a median PLR in the 0.5–0.6 % yr⁻¹ band; NREL’s 2 000-system database shows the same median. | Assessment of Performance Loss Rate of PV Power Systems
Diesel consumption proportion by households | 0% |  |  | In this model, it is assumed that the 6,800 households are not using diesel for the purpose of cooking or lighting.
Firewood consumption proportion by households (cooking) | 92% |  |  | MECS/EnDev e-Cooking Market Assessment 2022
Charcoal consumption proportion by households (cooking) | 7% |  |  | Improved Cook Stoves Consumer Insights in Mozambique
Kerosene consumption proportion by households (cooking) | 1% |  |  | MECS/EnDev e-Cooking Market Assessment 2022
Kerosene consumption proportion by households (lighting) | 17% |  |  | Energypedia “Energy for Lighting” rural data
Diesel consumption proportion by MSMEs | 100% |  |  | In this model, it is assumed that all 1,200 MSMEs are using diesel as a baseline fuel.
Firewood consumption proportion by MSMEs | 0% |  |  | In this model, it is assumed that the 1,200 MSMEs are not using firewood as a baseline fuel.
Charcoal consumption proportion by MSMEs | 0% |  |  | In this model, it is assumed that the 1,200 MSMEs are not using charcoal as a baseline fuel.
Kerosene consumption proportion by MSMEs | 100% |  |  | In this model, it is assumed that all 1,200 MSMEs are using kerosene as a baseline fuel.

## ERs and TOTALS
Baseline emissions |  |  |  | Set 1: Mini-grids for which the operations start in the second half of Project year 3 | Set 2: mini-grids for which the operations start in the second half of Project year 4 | Set 3: Mini-grids for which the operations start in the second half of Project year 5
Variable | Baseline / Value | Emissions in tCO2e/yr | Small mini-grids installed | 13 | 13 | 9
Small mini-grids installed | 35 | - | Medium mini-grids installed | 0 | 1 | 1
Medium mini-grids installed | 2 | - | Large mini-grids installed | 0 | 1 | 0
Large mini-grids installed | 1 |  | Number of connections (hh) | 2210 | 3315 | 1955 | 7480
Diesel displaced / HH connection | 0 | - | Number of connections (MSMEs) | 390 | 585 | 345 | 1320 | 8800
Diesel displaced / MSME connection | 600 | -
Kerosene displaced / HH connection | 50 | - | Small mini-grids energy | 1170000 | 1170000 | 810000
Kerosene displaced / MSME connection | 50 | - | Medium mini-grids energy | 0 | 180000 | 180000
Woodfuel displaced / HH connection | 3.3 | - | Large mini-grids energy | 0 | 360000 | 0
Woodfuel displaced / MSME connection | 0 | - | Total energy | 1170000 | 1710000 | 990000
Charcoal displaced / HH connection | 1.1 | - | Diesel displaced (L/yr) | 234000 | 351000 | 207000
Charcoal displaced / MSME connection | 0 | - | Kerosene displaced (L/yr) | 39390 | 59085 | 34845
Fraction of non-renewable biomass | 0.38 | - | Charcoal displaced (t/yr) | 64.6646 | 96.9969 | 57.2033
Firewood consumption proportion by households (cooking) | 92% | - | Woodfuel displaced (t/yr) | 2549.6328 | 3824.4492 | 2255.4444
Charcoal consumption proportion by households (cooking) | 7% | - | Emissions diesel | 627.12 | 940.68 | 554.76
Kerosene consumption proportion by households (cooking) | 1% | - | Emissions kerosene | 100.8384 | 151.2576 | 89.2032
Kerosene consumption proportion by households (lighting) | 17% | - | Emissions charcoal | 213.3932 | 320.0898 | 188.7709
Diesel consumption proportion by MSMEs | 100% | - | Emissions woodfuel | 4589.339 | 6884.0086 | 4059.7999
Firewood consumption proportion by MSMEs | 0% | - | Total baseline emissions | 5530.6906 | 8296.0359 | 4892.534
Charcoal consumption proportion by MSMEs | 0% | - | Project emissions | 46.8 | 68.4 | 39.6
Kerosene consumption proportion by MSMEs | 100% | - | Leakage | 0 | 0 | 0
Number of connections (hh) | 7480 | - | Emissions reduction | 5483.8906 | 8227.6359 | 4852.934
Number of connections (MSMEs) | 1320 |  | Initial Light-Induced Degradation (LID) applied | 5319.3739 | 7980.8069 | 4707.346
Diesel displaced (L/yr) | 792000 | 2122.56
Kerosene displaced (L/yr) | 133320 | 341.2992
Charcoal displaced (t/yr) | 218.8648 | 722.2538
Woodfuel displaced (t/yr) | 8629.5264 | 15533.1475
Total | - | 18719.2606
Annual project electricity generation |  |  |  | Year | tCO2e/yr | Remarks
Variable | Value (kWh/yr) |  |  | 1 | 0 | Tendering
Rated capacity – small | 50 |  |  | 2 | 0 | Tendering and closure of concession agreements
Rated capacity – medium | 100 |  |  | 3 | 2659.687 | Construction of the first mini-grids. Commercial operation begins for the first set mini-grids in second half of project year 3.
Rated capacity – large | 200 |  |  | 4 | 9277.8611 | Construction of mini-grids. Commercial operation of the second set of mini-grids starts in the second half of project year 4
Site-specific yield | 1800 |  |  | 5 | 15605.7774 | Construction of mini-grids. Commercial operation of the third and last set of mini-grids starts in the second half of project year 5
Small mini-grids energy | 3150000 |  |  | 6 | 17978.9942 | All mini-grids fully operational. PV Panel output (and therefore ER) declines by 0.6 % yr⁻¹
Medium mini-grids energy | 360000 |  |  | 7 | 17871.1202 | All mini-grids fully operational. PV Panel output (and therefore ER) declines by 0.6 % yr⁻¹
Large mini-grids energy | 360000 |  |  | 8 | 17763.8935 | All mini-grids fully operational. PV Panel output (and therefore ER) declines by 0.6 % yr⁻¹
Total | 3870000 |  |  | 9 | 17657.3102 | All mini-grids fully operational. PV Panel output (and therefore ER) declines by 0.6 % yr⁻¹
|  |  |  | 10 | 17551.3663 | All mini-grids fully operational. PV Panel output (and therefore ER) declines by 0.6 % yr⁻¹
Backup electricity emissions |  |  |  | 11 | 17446.0581 | All mini-grids fully operational. PV Panel output (and therefore ER) declines by 0.6 % yr⁻¹
Variable | Value |  |  | 12 | 17341.3818 | All mini-grids fully operational. PV Panel output (and therefore ER) declines by 0.6 % yr⁻¹
Diesel back-up share | 5% |  |  | 13 | 17237.3335 | All mini-grids fully operational. PV Panel output (and therefore ER) declines by 0.6 % yr⁻¹
Diesel EF per kWh | 0.0008 |  |  | 14 | 17133.9095 | All mini-grids fully operational. PV Panel output (and therefore ER) declines by 0.6 % yr⁻¹
Diesel backup electricity generated per year (kWh/yr) | 193500 |  |  | 15 | 17031.106 | All mini-grids fully operational. PV Panel output (and therefore ER) declines by 0.6 % yr⁻¹
Resulting project emissions (tCO2e/yr) | 154.8 |  |  | 16 | 16928.9194 | All mini-grids fully operational. PV Panel output (and therefore ER) declines by 0.6 % yr⁻¹
|  |  |  | 17 | 16827.3459 | All mini-grids fully operational. PV Panel output (and therefore ER) declines by 0.6 % yr⁻¹
Leakage assessment |  |  |  | 18 | 16726.3818 | All mini-grids fully operational. PV Panel output (and therefore ER) declines by 0.6 % yr⁻¹
Variable | Value |  |  | 19 | 16626.0235 | All mini-grids fully operational. PV Panel output (and therefore ER) declines by 0.6 % yr⁻¹
Leakage | 0 |  |  | 20 | 16526.2673 | All mini-grids fully operational. PV Panel output (and therefore ER) declines by 0.6 % yr⁻¹
In line with AMS-I.L Electrification of rural communities using renewable energy (ver. 05.0), leakage emissions shall be accounted for only when the project’s energy-generating equipment is transferred from another activity (section 5.4, paragraph 33). As no PV arrays, inverters, or batteries will be relocated from an existing project or programme of activities, the leakage term is zero (LE_y = 0). |  |  |  | 21 | 16427.1097 | All mini-grids fully operational. PV Panel output (and therefore ER) declines by 0.6 % yr⁻¹
|  |  |  | 22 | 16328.5471 | All mini-grids fully operational. PV Panel output (and therefore ER) declines by 0.6 % yr⁻¹
Emission reductions per year |  |  |  | 23 | 16230.5758 | All mini-grids fully operational. PV Panel output (and therefore ER) declines by 0.6 % yr⁻¹
Variable | Value (tCO2e/yr) |  |  | 24 | 16133.1923 | All mini-grids fully operational. PV Panel output (and therefore ER) declines by 0.6 % yr⁻¹
Baseline emissions | 18719.2606 |  |  | 25 | 16036.3932 | All mini-grids fully operational. PV Panel output (and therefore ER) declines by 0.6 % yr⁻¹
Project emissions | 154.8 |  |  | 26 | 15940.1748 | All mini-grids fully operational. PV Panel output (and therefore ER) declines by 0.6 % yr⁻¹
Leakage | 0 |  |  | 27 | 15844.5338 | All mini-grids fully operational. PV Panel output (and therefore ER) declines by 0.6 % yr⁻¹
Total | 18564.4606 |  |  | Total tCO2e over project lifetime | 399131.2633
|  |  |  | Total tCO2e during implementation period | 63393.4399
|  |  |  | Average per project kWH generated (tCO2e/kWh) | 0.10313
|  |  |  | Average per year (tCO2e) | 14693.8622

## Baseline emissions
Baseline emissions
Variable | Baseline / Value | Emissions in tCO2e/yr
Small mini-grids installed | 35 | -
Medium mini-grids installed | 2 | -
Large mini-grids installed | 1
Diesel displaced / HH connection | 0 | -
Diesel displaced / MSME connection | 600 | -
Kerosene displaced / HH connection | 50 | -
Kerosene displaced / MSME connection | 50 | -
Woodfuel displaced / HH connection | 3.3 | -
Woodfuel displaced / MSME connection | 0 | -
Charcoal displaced / HH connection | 1.1 | -
Charcoal displaced / MSME connection | 0 | -
Fraction of non-renewable biomass | 0.38 | -
Firewood consumption proportion by households (cooking) | 92% | -
Charcoal consumption proportion by households (cooking) | 7% | -
Kerosene consumption proportion by households (cooking) | 1% | -
Kerosene consumption proportion by households (lighting) | 17% | -
Diesel consumption proportion by MSMEs | 100% | -
Firewood consumption proportion by MSMEs | 0% | -
Charcoal consumption proportion by MSMEs | 0% | -
Kerosene consumption proportion by MSMEs | 100% | -
Number of connections (hh) | 7480 | -
Number of connections (MSMEs) | 1320
Diesel displaced (L/yr) | 792000 | 2122.56
Kerosene displaced (L/yr) | 133320 | 341.2992
Charcoal displaced (t/yr) | 218.8648 | 722.2538
Woodfuel displaced (t/yr) | 8629.5264 | 15533.1475
Total | - | 18719.2606

## Annual electricity generation
Annual project electricity generation
Variable | Value (kWh/yr)
Rated capacity – small | 50
Rated capacity – medium | 100
Rated capacity – large | 200
Site-specific yield | 1800
Small mini-grids energy | 3150000
Medium mini-grids energy | 360000
Large mini-grids energy | 360000
Total | 3870000

## Project emissions
Backup electricity emissions
Variable | Value
Diesel back-up share | 5%
Diesel EF per kWh | 0.0008
Diesel backup electricity generated per year (kWh/yr) | 193500
Resulting project emissions (tCO2e/yr) | 154.8
Leakage assessment
Variable | Value
Leakage | 0
In line with AMS-I.L Electrification of rural communities using renewable energy (ver. 05.0), leakage emissions shall be accounted for only when the project’s energy-generating equipment is transferred from another activity (section 5.4, paragraph 33). As no PV arrays, inverters, or batteries will be relocated from an existing project or programme of activities, the leakage term is zero (LE_y = 0).
Emission reductions per year
Variable | Value (tCO2e/yr)
Baseline emissions | 18719.2606
Project emissions | 154.8
Leakage | 0
Total | 18564.4606