## Methodology
Baseline Emissions (BE)
Baseline emissions per season for 1 Ha of rice cultivation are estimated using CDM methodology AMS-III AU.
The emission factor is determined using measurements of the closed chamber method. [Qin et al. (2016),Dossou-Yovo et al. (2016 a, b)]
Emissions Factor in the Baseline
Tier 1 approach undertaking measurements for continiously flooded fields is used
Data contributing to the calculation of EF are presented in the sheet Assumptions
Project's own Emission (PE)
Project's own emissions are estimated using the approach of AMS-III.AU: Methane emission reduction by adjusted water management practice in rice cultivation
except for
* GEM paraboling technique : the approach compares rice loss and fuel wood loss - see Emission estimate with GEM
* Combined application of biochar and nitrogen fertilizer: the approach used is Combined static chamber and gas chromatography
Formula for assessing Project's own emission as per AMS-III AU
Leakage Emission (LE)
Leakage are estimated to 0 (negligible as recommended in CDM methodology)
Additional Sequestration (AS)
CSA technologies are improving yields which are resulting in additional sequestration. The approach used to determine the additional sequestration is based on the assessement of carbon content in addition biomass
Emissions reduction (ER)
ER = BE - PE - LE + AS

## Rice assumptions
Parameters for Combined static chamber and gas chromatography
Item | Unit | Value
ρ: reference gas density of CH4 | kg/m3 | 0.717
dc/dt: slope of gas concentration from the gas chromatograph | ppm/min | 0.177
T: temperature within the static chamber | °C | 26.2
Chamber height | m | 1.2
Number of minutes in 1 hour | min | 60
Number of hours in a day | h | 24
CF: Conversion factor from kg to t | t/kg | 0.001
Average growing season duration of rice cuttivation (day) | day | 150
Radiative forcing of CH4 over 100 years time horizon | CO2e/ppm | 34
Offset of zero point shift (conversion from Celsius to Kelvin) | °C | 273.15
Total Area covered by Alternative wetting and drying | Ha | 7500
Total Area covered by SRI | Ha | 3000
Total Area covered by Combined application of biochar and nitrogen fertilizer | Ha | 7500
Total Area covered by Mid-season drainage | Ha | 7500
Total Area covered by GEM parboiling technique | Ha | 1500
Percentage of area coverage in year 1 | % | 33.33%
Percentage of area coverage in year 2 | % | 50%
Percentage of area coverage in year 3 | % | 66.67%
Percentage of area coverage in year 4 | % | 83.33%
Percentage of area coverage in year 5 | % | 100%

## Cassava & Yam Assumptions
Croping System | Csa Strategy | Parameter | Unit | Value | Notes | Methdology used
|  | Cassava yield BAU | t/Ha | 6
|  | Yam yield BAU | t/Ha | 5.5
|  | Nitrogen fixing from Cassava alone | kg N /ha | 20
|  | Nitrogen from groundnuts alone | kg N/ha | 50
|  | Biomass/ residue Allocation- monocrop ( cassava) |  | 1
|  | Biomas allocation/residue- Intercrop (cassava: groundnuts) | ratio | 60%:40%
|  | Cassava - Monocrop | kg N /ha | 12
|  | Cassava and groundnut intercrop | kg N /ha | 20
|  | Biomass Allocation to N Inputs | kg N/ha | 32
|  | Emmison factor | kg N₂O–N / kg N input | 0.01
|  | GWP | kg CO₂eq / kg N₂O | 265
|  | CO₂ conversion (C → CO₂) |  | 3.6667
| Carbon content in Cassava and Yam dry Matter |  | % | 30%
| Percentage of area coverage in year 1 |  | % | 33.33%
| Percentage of area coverage in year 2 |  | % | 50%
| Percentage of area coverage in year 3 |  | % | 66.67%
| Percentage of area coverage in year 4 |  | % | 83.33%
| Percentage of area coverage in year 5 |  | % | 100%
| Note | Cassava : AKILIMO tailored agronomic advisory service - optimum planting and harvesting time | Inherently the intervention doesn’t alter input-related emissions - Hence no emissions reductions were computed
Yam: Efficient plant arrangements
|  | Baseline Yield for Cassava and Yam were extracted from diverse sources | FAOSTAT, IFAD Country Report (2020),Africa Agriculture Status Report (AGRA, 2019) and GIZ CSA Profile – Côte d'Ivoire

## Baseline Emission Factor Rice
Emission Factor Estimate (Baseline)
Technologies | Short description | ρ: reference gas density of CH4 (kg/m3) | dc/dt: slope of gas concentration from the gas chromatograph (ppm min-1) | T: temperature within the static chamber in °C | H: the chamber height (m) | 60: conversion factor from minutes to hour | 24: conversion factor from hour to day | 0.001: conversion factor from kg to t | 10000: conversion from m2 to 1 ha | 150: average growing season duration of rice cultivation (day) | Radiative forcing of CH4 over 100 years time horizon | Baseline emission factor (t CO2eq/ha/season) | Methodology | Source
Rice
Alternate wetting and drying | A water-saving rice irrigation technique where fields are allowed to dry intermittently rather than being continuously flooded. After the field is initially flooded, irrigation is withheld until the water level in the soil drops to a certain threshold (often measured with a field water tube), then re-flooded. This cycle repeats throughout the growing season, except during critical growth stages like flowering. | 0.717 | 0.177 | 26.2 | 1.2 | 60 | 24 | 0.001 | 10000 | 150 | 34 | 10.2054 | Combined static chamber and gas chromatography | Qin et al. (2016) Dossou-Yovo et al. (2016 a, b)
System of rice intensification | Package of technologies that combines the use of younger seedlings, organic matter, intermittent irrigation, larger spacing for increasing rice yield with limited use of input (seedling, water, fertilizer) and greenhouse gas emissions compared to continuous flooding and sole inorganic fertilizer used by farmers | 0.717 | 0.177 | 26.2 | 1.2 | 60 | 24 | 0.001 | 10000 | 150 | 34 | 10.2054 | Combined static chamber and gas chromatography | Qin et al. (2016) Dossou-Yovo et al. (2016 a, b)
Combined application of biochar and nitrogen fertilizer | Combined application of biochar and nitrogen fertilizer for increasing soil fertility, rice yield and mitigating greenhouse gas emission compared to sole inorganic fertilizer used by farmers | 0.717 | 0.177 | 26.2 | 1.2 | 60 | 24 | 0.001 | 10000 | 150 | 34 | 10.2054 | Combined static chamber and gas chromatography | Qin et al. (2016) Dossou-Yovo et al. (2016 a, b)
Mid-season drainage | Water management technology in which all surface water is removed from the rice field between the mid-and late tillering stage, allowing the soil to dry and re-aerate before being flooded again for reduced iron toxicity effects, increase in rice yield and water productivity and reduced greenhouse gas emissions compared to continuous flooding cuurently practiced by farmers. | 0.717 | 0.177 | 26.2 | 1.2 | 60 | 24 | 0.001 | 10000 | 150 | 34 | 10.2054 | Combined static chamber and gas chromatography | Qin et al. (2016) Dossou-Yovo et al. (2016 a, b)
GEM parboiling technique | An energy-efficient rice processing technology that uses rice husk fuel to improve grain quality, reduce emissions, and enhance working conditions for women | [10 empty] | 1.667
Total

## Emission estimate w. GEM Rice
GEM emission reduction estimation
Technologies | Short description | Quantity of fuel wood with traditional parboiling technique (t/ha/year) | Quantity of fuel wood with GEM parboiling (t/ha) | Emission factor of wood tCO2/t | Rice loss with traditional parboiling technique (t/ha) | Rice loss with GEM parboiling technique (t/ha) | Emission factor of rice t CO2/ton | Emission factor emission reduction with GEM (t CO2/ha/year) | Baseline emission factor (with traditional parboiling technique) tCO2e/ha/year | Project emission factor (with GEM) tCO2e/ha/year
Rice
GEM parboiling technique | An energy-efficient rice processing technology that uses rice husk fuel to improve grain quality, reduce emissions, and enhance working conditions for women | 1 | 0.5 | 1.5 | 0.334 | 0.1336 | 0.5 | 0.8502 | 1.667 | 0.8168
Total

## CSA induced emission Rice
Technologies | Short description | EFBL,c: Baseline emission factor for continuously flooded fields without organic amendments (kgCH4/ha/season) | SFp,w: project scaling factors to account for the differences in water regime during the cultivation period | SFp,p: project scaling factors to account for the differences in water regime in the pre-season before the cultivation period | SFp,0: project scaling factors based on both type and amount of organic amendment applied | CSA induced emission estimation (t CO2e/ha/season) | Methodology | Assumptions
Rice
Alternate wetting and drying | A water-saving rice irrigation technique where fields are allowed to dry intermittently rather than being continuously flooded. After the field is initially flooded, irrigation is withheld until the water level in the soil drops to a certain threshold (often measured with a field water tube), then re-flooded. This cycle repeats throughout the growing season, except during critical growth stages like flowering. | 10.2054 | 0.52 | 1 | 1 | 5.3068 | AMS-III.AU: Methane emission reduction by adjusted water management practice in rice cultivation | SFp,w = 0.52 because of intermittently flooded - multiple aeration SFp,p = 1 because non flooded pre-season is < 180 days (indicating double cropping) SFp,0 = 1 because no organic amendment has been made to the field.
System of rice intensification | Package of technologies that combines the use of younger seedlings, organic matter, intermittent irrigation, larger spacing for increasing rice yield with limited use of input (seedling, water, fertilizer) and greenhouse gas emissions compared to continuous flooding and sole inorganic fertilizer used by farmers | 10.2054 | 0.52 | 1 | 1.086 | 5.7629 | AMS-III.AU: Methane emission reduction by adjusted water management practice in rice cultivation | SFp,w = 0.52 because of intermittently flooded - multiple aeration SFp,p = 1 because non flooded pre-season is < 180 days (indicating double cropping) SFp,0 = 1.0859547413388 because compost has been applied at the rate of 3 t/ha as recommended in Cote d'Ivoire.
Combined application of biochar and nitrogen fertilizer | Combined application of biochar and nitrogen fertilizer for increasing soil fertility, rice yield and mitigating greenhouse gas emission compared to sole inorganic fertilizer used by farmers | 10.2054 |  |  |  | 3.672 | Combined static chamber and gas chromatography | Iboko et al. (2024, submitted) provide this estimate based on greenhouse gas emission measurements conducted in rice fields in Côte d'Ivoire. Due to the combined application of biochar and nitrogen fertilizer, it was not feasible to apply a single methodology—such as one focused solely on organic amendments or nitrogen-efficient seed—in this case.
Mid-season drainage | Water management technology in which all surface water is removed from the rice field between the mid-and late tillering stage, allowing the soil to dry and re-aerate before being flooded again for reduced iron toxicity effects, increase in rice yield and water productivity and reduced greenhouse gas emissions compared to continuous flooding cuurently practiced by farmers. | 10.2054 | 0.6 | 1 | 1 | 6.1232 | AMS-III.AU: Methane emission reduction by adjusted water management practice in rice cultivation | SFp,w = 0.60 because of single aeration SFp,p = 1 because non flooded pre-season is < 180 days (indicating double cropping) SFp,0 = 1 because no organic amendment has been made to the field.
GEM parboiling technique | An energy-efficient rice processing technology that uses rice husk fuel to improve grain quality, reduce emissions, and enhance working conditions for women | 1.667 |  |  |  | 0.8502

## Emission Reduction Rice
Technologies | Short description | Number of direct beneficiaries | Number of indirect beneficiaries | Number of beneficiaries | Average cultivated area per farmer per season | Total targeted area (ha) | Yield (t/ha) baseline affected by climate change | Yield (t/ha) after deploying CSA | Additional biomass after deploying CSA (t/ha) | Carbon in additional biomass (t/ha) | Emission Factor for sequestration in t CO2e/ha/year in additional biomass | Emission Factor for Baseline Emissions Reduction(t CO2 eq/ha/year) | Project emission (CSA induced) (t CO2 eq/ha/year) | Leakage emissions t CO2e/ha/year | Resulting Emissions Reduction Year 1 | Mid-term Emissions Reduction Mid point (2.5 years) | Emissions Reduction at end of implementation period (Year 1 to 5) | Project lifespan ER tCO2e (year 1 to 20) | Methodology
Rice
Alternate wetting and drying | A water-saving rice irrigation technique where fields are allowed to dry intermittently rather than being continuously flooded. After the field is initially flooded, irrigation is withheld until the water level in the soil drops to a certain threshold (often measured with a field water tube), then re-flooded. This cycle repeats throughout the growing season, except during critical growth stages like flowering. | 12500 | 37500 | 50000 | 0.6 | 7500 | 1.665 | 2.25 | 1.4625 | 0.65812 | 2.4131 | 10.2054 | 5.3068 | 0 | 18279.2431 | 63977.3507 | 182792.4307 | 1005358.3689 | AMS-III.AU: Methane emission reduction by adjusted water management practice in rice cultivation
System of rice intensification | Package of technologies that combines the use of younger seedlings, organic matter, intermittent irrigation, larger spacing for increasing rice yield with limited use of input (seedling, water, fertilizer) and greenhouse gas emissions compared to continuous flooding and sole inorganic fertilizer used by farmers | 12500 | 37500 | 50000 | 0.6 | 7500 | 1.665 | 3.33 | 4.1625 | 1.8731 | 6.8681 | 10.2054 | 5.7629 | 0 | 2666.1587 | 9331.5554 | 26661.5869 | 146638.7278 | AMS-III.AU: Methane emission reduction by adjusted water management practice in rice cultivation
Combined application of biochar and nitrogen fertilizer | Combined application of biochar and nitrogen fertilizer for increasing soil fertility, rice yield and mitigating greenhouse gas emission compared to sole inorganic fertilizer used by farmers | 12500 | 37500 | 50000 | 0.6 | 7500 | 1.665 | 1.7982 | 0.333 | 0.14985 | 0.54945 | 10.2054 | 3.672 | 0 | 17706.9649 | 61974.377 | 177069.6486 | 973883.0675 | Static chamber and gas chromatography technique
Mid-season drainage | Water management technology in which all surface water is removed from the rice field between the mid-and late tillering stage, allowing the soil to dry and re-aerate before being flooded again for reduced iron toxicity effects, increase in rice yield and water productivity and reduced greenhouse gas emissions compared to continuous flooding cuurently practiced by farmers. | 12500 | 37500 | 50000 | 0.6 | 7500 | 1.67 | 2.25 | 1.45 | 0.6525 | 2.3925 | 10.2054 | 6.1232 | 0 | 16186.6088 | 61974.377 | 161866.0881 | 890263.4845 | AMS-III.AU: Methane emission reduction by adjusted water management practice in rice cultivation
GEM parboiling technique | An energy-efficient rice processing technology that uses rice husk fuel to improve grain quality, reduce emissions, and enhance working conditions for women | 2500 | 7500 | 10000 | 0.6 | 1500 | 1.67 | 1.67 | 0 | 0 | 0 | 1.667 | 0.8502 | 0 | 472.08 | 1652.2799 | 4720.7998 | 25964.3989 | Life cycle assessment (LCA)
Total | [14 empty] | 55311.0554 | 198909.9401 | 553110.5541 | 3042108.0477
|  |  | Baseline Emission Reduction | Project Emission | Leakage Emission | Additional sequestration | Total Emission Reduction
| Alternate wetting and drying | Year 1 | 25513.397 | 13266.9665 | 0 | 6032.8125 | 18279.2431
|  | Year 2 | 38270.0955 | 19900.4497 | 0 | 9049.2188 | 27418.8646
|  | Year 3 | 51026.794 | 26533.9329 | 0 | 12065.625 | 36558.4861
|  | Year 4 | 63783.4926 | 33167.4161 | 0 | 15082.0312 | 45698.1077
|  | Year 5 | 76540.1911 | 39800.8994 | 0 | 18098.4375 | 54837.7292
|  | Year 6 | 76540.1911 | 39800.8994 | 0 | 18098.4375 | 54837.7292
|  | Year 7 | 76540.1911 | 39800.8994 | 0 | 18098.4375 | 54837.7292
|  | Year 8 | 76540.1911 | 39800.8994 | 0 | 18098.4375 | 54837.7292
|  | Year 9 | 76540.1911 | 39800.8994 | 0 | 18098.4375 | 54837.7292
|  | Year 10 | 76540.1911 | 39800.8994 | 0 | 18098.4375 | 54837.7292
|  | Year 11 | 76540.1911 | 39800.8994 | 0 | 18098.4375 | 54837.7292
|  | Year 12 | 76540.1911 | 39800.8994 | 0 | 18098.4375 | 54837.7292
|  | Year 13 | 76540.1911 | 39800.8994 | 0 | 18098.4375 | 54837.7292
|  | Year 14 | 76540.1911 | 39800.8994 | 0 | 18098.4375 | 54837.7292
|  | Year 15 | 76540.1911 | 39800.8994 | 0 | 18098.4375 | 54837.7292
|  | Year 16 | 76540.1911 | 39800.8994 | 0 | 18098.4375 | 54837.7292
|  | Year 17 | 76540.1911 | 39800.8994 | 0 | 18098.4375 | 54837.7292
|  | Year 18 | 76540.1911 | 39800.8994 | 0 | 18098.4375 | 54837.7292
|  | Year 19 | 76540.1911 | 39800.8994 | 0 | 18098.4375 | 54837.7292
|  | Year 20 | 76540.1911 | 39800.8994 | 0 | 18098.4375 | 54837.7292
|  | Total | 1403236.8363 | 729683.1549 | 0 | 331804.6875 | 1005358.3689
|  |  | Baseline Emission Reduction | Project Emission | Leakage Emission | Additional sequestration | Emission Reduction
| System of rice intensification | Year 1 | 10205.3588 | 14407.3251 | 0 | 6868.125 | 2666.1587
|  | Year 2 | 15308.0382 | 21610.9877 | 0 | 10302.1875 | 3999.238
|  | Year 3 | 20410.7176 | 28814.6502 | 0 | 13736.25 | 5332.3174
|  | Year 4 | 25513.397 | 36018.3128 | 0 | 17170.3125 | 6665.3967
|  | Year 5 | 30616.0764 | 43221.9754 | 0 | 20604.375 | 7998.4761
|  | Year 6 | 30616.0764 | 43221.9754 | 0 | 20604.375 | 7998.4761
|  | Year 7 | 30616.0764 | 43221.9754 | 0 | 20604.375 | 7998.4761
|  | Year 8 | 30616.0764 | 43221.9754 | 0 | 20604.375 | 7998.4761
|  | Year 9 | 30616.0764 | 43221.9754 | 0 | 20604.375 | 7998.4761
|  | Year 10 | 30616.0764 | 43221.9754 | 0 | 20604.375 | 7998.4761
|  | Year 11 | 30616.0764 | 43221.9754 | 0 | 20604.375 | 7998.4761
|  | Year 12 | 30616.0764 | 43221.9754 | 0 | 20604.375 | 7998.4761
|  | Year 13 | 30616.0764 | 43221.9754 | 0 | 20604.375 | 7998.4761
|  | Year 14 | 30616.0764 | 43221.9754 | 0 | 20604.375 | 7998.4761
|  | Year 15 | 30616.0764 | 43221.9754 | 0 | 20604.375 | 7998.4761
|  | Year 16 | 30616.0764 | 43221.9754 | 0 | 20604.375 | 7998.4761
|  | Year 17 | 30616.0764 | 43221.9754 | 0 | 20604.375 | 7998.4761
|  | Year 18 | 30616.0764 | 43221.9754 | 0 | 20604.375 | 7998.4761
|  | Year 19 | 30616.0764 | 43221.9754 | 0 | 20604.375 | 7998.4761
|  | Year 20 | 30616.0764 | 43221.9754 | 0 | 20604.375 | 7998.4761
|  | Total | 561294.7345 | 792402.8817 | 0 | 377746.875 | 146638.7278
|  |  | Baseline Emission Reduction | Project Emission | Leakage Emission | Additional sequestration | Emission Reduction
| Combined application of biochar and nitrogen fertilizer | Year 1 | 25513.397 | 9180.0572 | 0 | 1373.625 | 17706.9649
|  | Year 2 | 38270.0955 | 13770.0857 | 0 | 2060.4375 | 26560.4473
|  | Year 3 | 51026.794 | 18360.1143 | 0 | 2747.25 | 35413.9297
|  | Year 4 | 63783.4926 | 22950.1429 | 0 | 3434.0625 | 44267.4122
|  | Year 5 | 76540.1911 | 27540.1715 | 0 | 4120.875 | 53120.8946
|  | Year 6 | 76540.1911 | 27540.1715 | 0 | 4120.875 | 53120.8946
|  | Year 7 | 76540.1911 | 27540.1715 | 0 | 4120.875 | 53120.8946
|  | Year 8 | 76540.1911 | 27540.1715 | 0 | 4120.875 | 53120.8946
|  | Year 9 | 76540.1911 | 27540.1715 | 0 | 4120.875 | 53120.8946
|  | Year 10 | 76540.1911 | 27540.1715 | 0 | 4120.875 | 53120.8946
|  | Year 11 | 76540.1911 | 27540.1715 | 0 | 4120.875 | 53120.8946
|  | Year 12 | 76540.1911 | 27540.1715 | 0 | 4120.875 | 53120.8946
|  | Year 13 | 76540.1911 | 27540.1715 | 0 | 4120.875 | 53120.8946
|  | Year 14 | 76540.1911 | 27540.1715 | 0 | 4120.875 | 53120.8946
|  | Year 15 | 76540.1911 | 27540.1715 | 0 | 4120.875 | 53120.8946
|  | Year 16 | 76540.1911 | 27540.1715 | 0 | 4120.875 | 53120.8946
|  | Year 17 | 76540.1911 | 27540.1715 | 0 | 4120.875 | 53120.8946
|  | Year 18 | 76540.1911 | 27540.1715 | 0 | 4120.875 | 53120.8946
|  | Year 19 | 76540.1911 | 27540.1715 | 0 | 4120.875 | 53120.8946
|  | Year 20 | 76540.1911 | 27540.1715 | 0 | 4120.875 | 53120.8946
|  | Total | 1403236.8363 | 504903.1437 | 0 | 75549.375 | 973883.0675
|  |  | Baseline Emission Reduction | Project Emission | Leakage Emission | Additional sequestration | Emission Reduction
| Mid-season drainage | Year 1 | 25513.397 | 15308.0382 | 0 | 5981.25 | 16186.6088
|  | Year 2 | 38270.0955 | 22962.0573 | 0 | 8971.875 | 24279.9132
|  | Year 3 | 51026.794 | 30616.0764 | 0 | 11962.5 | 32373.2176
|  | Year 4 | 63783.4926 | 38270.0955 | 0 | 14953.125 | 40466.522
|  | Year 5 | 76540.1911 | 45924.1146 | 0 | 17943.75 | 48559.8264
|  | Year 6 | 76540.1911 | 45924.1146 | 0 | 17943.75 | 48559.8264
|  | Year 7 | 76540.1911 | 45924.1146 | 0 | 17943.75 | 48559.8264
|  | Year 8 | 76540.1911 | 45924.1146 | 0 | 17943.75 | 48559.8264
|  | Year 9 | 76540.1911 | 45924.1146 | 0 | 17943.75 | 48559.8264
|  | Year 10 | 76540.1911 | 45924.1146 | 0 | 17943.75 | 48559.8264
|  | Year 11 | 76540.1911 | 45924.1146 | 0 | 17943.75 | 48559.8264
|  | Year 12 | 76540.1911 | 45924.1146 | 0 | 17943.75 | 48559.8264
|  | Year 13 | 76540.1911 | 45924.1146 | 0 | 17943.75 | 48559.8264
|  | Year 14 | 76540.1911 | 45924.1146 | 0 | 17943.75 | 48559.8264
|  | Year 15 | 76540.1911 | 45924.1146 | 0 | 17943.75 | 48559.8264
|  | Year 16 | 76540.1911 | 45924.1146 | 0 | 17943.75 | 48559.8264
|  | Year 17 | 76540.1911 | 45924.1146 | 0 | 17943.75 | 48559.8264
|  | Year 18 | 76540.1911 | 45924.1146 | 0 | 17943.75 | 48559.8264
|  | Year 19 | 76540.1911 | 45924.1146 | 0 | 17943.75 | 48559.8264
|  | Year 20 | 76540.1911 | 45924.1146 | 0 | 17943.75 | 48559.8264
|  | Total | 1403236.8363 | 841942.1018 | 0 | 328968.75 | 890263.4845
|  |  | Baseline Emission Reduction | Project Emission | Leakage Emission | Additional sequestration | Emission Reduction
| GEM parboiling technique | Year 1 | 833.5 | 361.42 | 0 | 0 | 472.08
|  | Year 2 | 1250.25 | 542.13 | 0 | 0 | 708.12
|  | Year 3 | 1667 | 722.84 | 0 | 0 | 944.16
|  | Year 4 | 2083.75 | 903.5501 | 0 | 0 | 1180.1999
|  | Year 5 | 2500.5 | 1084.2601 | 0 | 0 | 1416.2399
|  | Year 6 | 2500.5 | 1084.2601 | 0 | 0 | 1416.2399
|  | Year 7 | 2500.5 | 1084.2601 | 0 | 0 | 1416.2399
|  | Year 8 | 2500.5 | 1084.2601 | 0 | 0 | 1416.2399
|  | Year 9 | 2500.5 | 1084.2601 | 0 | 0 | 1416.2399
|  | Year 10 | 2500.5 | 1084.2601 | 0 | 0 | 1416.2399
|  | Year 11 | 2500.5 | 1084.2601 | 0 | 0 | 1416.2399
|  | Year 12 | 2500.5 | 1084.2601 | 0 | 0 | 1416.2399
|  | Year 13 | 2500.5 | 1084.2601 | 0 | 0 | 1416.2399
|  | Year 14 | 2500.5 | 1084.2601 | 0 | 0 | 1416.2399
|  | Year 15 | 2500.5 | 1084.2601 | 0 | 0 | 1416.2399
|  | Year 16 | 2500.5 | 1084.2601 | 0 | 0 | 1416.2399
|  | Year 17 | 2500.5 | 1084.2601 | 0 | 0 | 1416.2399
|  | Year 18 | 2500.5 | 1084.2601 | 0 | 0 | 1416.2399
|  | Year 19 | 2500.5 | 1084.2601 | 0 | 0 | 1416.2399
|  | Year 20 | 2500.5 | 1084.2601 | 0 | 0 | 1416.2399
|  | Total | 45842.5 | 19878.1011 | 0 | 0 | 25964.3989

## Emission Reduction Cassava& Yam
Value chain /crop | Technologies | Short description | Climate-related challenges addressed by the technology | Number of direct beneficiaries | Number of indirect beneficiaries | Total number of beneficiaries | Average cultivated area per farmer per season (ha) | Total targeted area (ha) | Average Yield (t/ha) (Without CSA) | Yield increment induced by the technology (t/ha) | Resulting biomass after deploying CSA (t/ha) | Carbon in additional biomass (t/ha) | Carbon sequestration in t CO2e/ha/year in additional biomass | Total Emissions Reduction through additional sequestration(t CO2 eq/year) | Project Emission (CSA induced) (t CO2 eq/year) | Leakage | Total reduced emissions (tCO2e/year)
Cassava | Cassava-legume intercropping - replacing sole cropping by intercropping | Optimizing cassava intercropping systems thru cultivation of cassava and legume on the same land and at the same time for more efficient use of land cleared or prepared for cultivaiton of cassava; maintained soil fertility and reduced soil erosion | Improved cassava-legume intercropping addresses climate-related stresses such as drought, soil erosion, and soil fertility depletion. | 7500 | 22500 | 30000 | 1 | 7500 | 6 | -1.1568 | 4.8432 | -0.34705 | -1.2725 | -9543.93 | 999.4286 | 0 | -10543.3586
| AKILIMO: tailored agronomic and site specific advisory service/site specific recommendations | Site-specific tailored and appropriate quantity levels of fertilizer recommendations based on crop model simulations for cassava support in sustainable intensification. | Adresses climate change related depletion of soil fertility. | 7500 | 22500 | 30000 | 1 | 7500 | 6 | 1.26 | 7.26 | 0.378 | 1.386 | 10395 | 999.4286 | 0 | 9395.5714
| AKILIMO tailored agronomic advisory service - optimum planting and harvesting time | Site-specific agronomic recommendations based on crop model-based simulation integrated with long term climate data and ENSO phase-based insights for adaptation measures that prevents over application of fertilizers. | Tailored agronomic advisory supports adjustment of planitng and harvest time according to (changing) seasonal patterns, and improves productivity | 7500 | 22500 | 30000 | 1 | 7500 | 6 | 1.26 | 7.26 | 0.378 | 1.386 | 10395 | 999.4286 | 0 | 9395.5714
| Cassava seed systems | Promotion of cassava varieties that are climate-resilient and high yielding, along with technologies for rapid multiplication of planting material, and establishment of economically sustainable value chains for planting material. This supports sustainable intensification. | Climate-resilient and high yielding cassava varieties are more resilient to temperature and precipitation, making them more adaptable to changing climate conditions. They are also more resilient to drought, pests, and diseases. Increased productivity and improved value chains for planting material also enhances the profitability and economic sustainability of these activities. | 7500 | 22500 | 30000 | 1 | 7500 | 6 | 1.3182 | 7.3182 | 0.39546 | 1.45 | 10875.15 | 8276.5179 | 0 | 2598.6321
Yam | Efficient plant arrangements | Efficient plant arrangements for yam production by moving from planting on mounds to planting on ridges and thus increasing plant density for improved resource use. | Adresses climate changed induced reduction of potential yield. | 25000 | 75000 | 100000 | 0.8 | 20000 | 5.5 | 1 | 6.5 | 0.3 | 1.1 | 22000 | 22070.7143 | 0 | -70.7143
| Climate smart staking | Introduction of Gliricidia sepium as planted live stakes (including prunining and mulching) in yam systems to improve or maintain soil fertiliy, control erosion and improve the performance of the yam crop. | The legumous tree contributes to improved soil fertility via nitrogen fixation and reduces the risk of climate change related soil erosion via the mulch allpication from prunings in a crop that is usually characterized by low planting densities. | 25000 | 75000 | 100000 | 0.8 | 20000 | 5.5 | 1.0451 | 6.5451 | 0.31354 | 1.1496 | 22992.64 | 22070.7143 | 0 | 921.9257
| Identifying yam varieties with high nutrient uptake and/or use efficiency. | Yam genotypes/varieties with a high nutrient uptake capacity and/or use efficiency maximize the use of natural soil nutrients and enhance yield. | Counteracts climate change related reduction of yield potential. | 25000 | 75000 | 100000 | 0.8 | 20000 | 5.5 | 2.2 | 7.7 | 0.66 | 2.42 | 48400 | 22070.7143 | 0 | 26329.2857
| Yam seed systems | High ratio propagation of quality seeds through Semi Autotrophic Hydroponics (SAH), minisetts or leaf bud cuttings (LBC) technologies for rapid multiplication of quality climate-smart planting materials. | Facilitates adoption of yam varieties that are resilient to the challenges of climate-related stresses, such as climate induced pests and diseases. They tend to produce more constent yield across different environments and are better adapted to changing climatic conditions. | 25000 | 75000 | 100000 | 0.8 | 20000 | 5.5 | 1.437 | 6.937 | 0.43111 | 1.5807 | 31614.88 | 22070.7143 | 0 | 9544.1657
[13 empty] | Total | 147128.74 | 99557.6607 | 0 | 47571.0793
[13 empty] | Total Cassava | 22121.22 | 11274.8036 | 0 | 10846.4164
Crop | Year | Additional carbon sequestration induced by CSA practice | Project Emission (t Co2e/ha/year) | Leakage Emission | Total Emission Reduction (t Co2e/year) | [7 empty] | Total Yam | 125007.52 | 88282.8571 | 0 | 36724.6629
Cassava | Year 1 | 22121.22 | 11274.8036 | 0 | 3615.4721
| Year 2 | 22121.22 | 11274.8036 | 0 | 5423.2082
| Year 3 | 22121.22 | 11274.8036 | 0 | 7230.9443
| Year 4 | 22121.22 | 11274.8036 | 0 | 9038.6804
| Year 5 | 22121.22 | 11274.8036 | 0 | 10846.4164
| Year 6 | 22121.22 | 11274.8036 | 0 | 10846.4164
| Year 7 | 22121.22 | 11274.8036 | 0 | 10846.4164
| Year 8 | 22121.22 | 11274.8036 | 0 | 10846.4164
| Year 9 | 22121.22 | 11274.8036 | 0 | 10846.4164
| Year 10 | 22121.22 | 11274.8036 | 0 | 10846.4164
| Year 11 | 22121.22 | 11274.8036 | 0 | 10846.4164
| Year 12 | 22121.22 | 11274.8036 | 0 | 10846.4164
| Year 13 | 22121.22 | 11274.8036 | 0 | 10846.4164
| Year 14 | 22121.22 | 11274.8036 | 0 | 10846.4164
| Year 15 | 22121.22 | 11274.8036 | 0 | 10846.4164
| Year 16 | 22121.22 | 11274.8036 | 0 | 10846.4164
| Year 17 | 22121.22 | 11274.8036 | 0 | 10846.4164
| Year 18 | 22121.22 | 11274.8036 | 0 | 10846.4164
| Year 19 | 22121.22 | 11274.8036 | 0 | 10846.4164
| Year 20 | 22121.22 | 11274.8036 | 0 | 10846.4164
Yam | Year 1 | 41669.1733 | 88282.8571 | 0 | -46613.6838
| Year 2 | 62503.76 | 88282.8571 | 0 | -25779.0971
| Year 3 | 104172.9333 | 88282.8571 | 0 | 15890.0762
| Year 4 | 125007.52 | 88282.8571 | 0 | 36724.6629
| Year 5 | 125007.52 | 88282.8571 | 0 | 36724.6629
| Year 6 | 125007.52 | 88282.8571 | 0 | 36724.6629
| Year 7 | 125007.52 | 88282.8571 | 0 | 36724.6629
| Year 8 | 125007.52 | 88282.8571 | 0 | 36724.6629
| Year 9 | 125007.52 | 88282.8571 | 0 | 36724.6629
| Year 10 | 125007.52 | 88282.8571 | 0 | 36724.6629
| Year 11 | 125007.52 | 88282.8571 | 0 | 36724.6629
| Year 12 | 125007.52 | 88282.8571 | 0 | 36724.6629
| Year 13 | 125007.52 | 88282.8571 | 0 | 36724.6629
| Year 14 | 125007.52 | 88282.8571 | 0 | 36724.6629
| Year 15 | 125007.52 | 88282.8571 | 0 | 36724.6629
| Year 16 | 125007.52 | 88282.8571 | 0 | 36724.6629
| Year 17 | 125007.52 | 88282.8571 | 0 | 36724.6629
| Year 18 | 125007.52 | 88282.8571 | 0 | 36724.6629
| Year 19 | 125007.52 | 88282.8571 | 0 | 36724.6629
| Year 20 | 125007.52 | 88282.8571 | 0 | 36724.6629
| Total Emissions reduction Cassava and Yam |  |  |  | 766667.5317

## Total Emissions Reduction
|  | Total Emission Reduction Rice | Total Emission Reduction Cassava | Total Emission Reduction Yam | Total
| Year 1 | 55311.0554 | 3615.4721 | -46613.6838 | 12312.8437
| Year 2 | 82966.5831 | 5423.2082 | -25779.0971 | 62610.6942
| Year 3 | 110622.1108 | 7230.9443 | 15890.0762 | 133743.1313
| Year 4 | 138277.6385 | 9038.6804 | 36724.6629 | 184040.9817
| Year 5 | 165933.1662 | 10846.4164 | 36724.6629 | 213504.2455
| Year 6 | 165933.1662 | 10846.4164 | 36724.6629 | 213504.2455
| Year 7 | 165933.1662 | 10846.4164 | 36724.6629 | 213504.2455
| Year 8 | 165933.1662 | 10846.4164 | 36724.6629 | 213504.2455
| Year 9 | 165933.1662 | 10846.4164 | 36724.6629 | 213504.2455
Total ER for 3 crops | Year 10 | 165933.1662 | 10846.4164 | 36724.6629 | 213504.2455
| Year 11 | 165933.1662 | 10846.4164 | 36724.6629 | 213504.2455
| Year 12 | 165933.1662 | 10846.4164 | 36724.6629 | 213504.2455
| Year 13 | 165933.1662 | 10846.4164 | 36724.6629 | 213504.2455
| Year 14 | 165933.1662 | 10846.4164 | 36724.6629 | 213504.2455
| Year 15 | 165933.1662 | 10846.4164 | 36724.6629 | 213504.2455
| Year 16 | 165933.1662 | 10846.4164 | 36724.6629 | 213504.2455
| Year 17 | 165933.1662 | 10846.4164 | 36724.6629 | 213504.2455
| Year 18 | 165933.1662 | 10846.4164 | 36724.6629 | 213504.2455
| Year 19 | 165933.1662 | 10846.4164 | 36724.6629 | 213504.2455
| Year 20 | 165933.1662 | 10846.4164 | 36724.6629 | 213504.2455
Total ER end of project lifespan (tCO2eq) |  | 3042108.0477 | 198850.9679 | 567816.5638 | 3808775.5793
Total ER mid-term (year 2.5) (tCO2eq) |  | 193588.6939 | 12654.1525 | -64447.7429 | 141795.1036
Total ER end of project (year 5) (tCO2eq) |  | 553110.5541 | 36154.7214 | 16946.621 | 606211.8965
ER Sensitivity Scenario 1 : Reduced adoption (75% of baseline)
|  | Total Emission Reduction Rice | Total Emission Reduction Cassava | Total Emissions Reduction Yam | Total
| Year 1 | 55311.0554 | 3615.4721 | -46613.6838 | 12312.8437
| Year 2 | 82966.5831 | 5423.2082 | -25779.0971 | 62610.6942
| Year 3 | 110622.1108 | 7230.9443 | 5472.7829 | 123325.838
| Year 4 | 124449.8747 | 8134.8123 | 36724.6629 | 169309.3499
| Year 5 | 124449.8747 | 10846.4164 | 36724.6629 | 172020.954
| Year 6 | 124449.8747 | 10846.4164 | 36724.6629 | 172020.954
| Year 7 | 124449.8747 | 10846.4164 | 36724.6629 | 172020.954
| Year 8 | 124449.8747 | 10846.4164 | 36724.6629 | 172020.954
| Year 9 | 124449.8747 | 10846.4164 | 36724.6629 | 172020.954
Total ER for 3 crops | Year 10 | 124449.8747 | 10846.4164 | 36724.6629 | 172020.954
| Year 11 | 124449.8747 | 10846.4164 | 36724.6629 | 172020.954
| Year 12 | 124449.8747 | 10846.4164 | 36724.6629 | 172020.954
| Year 13 | 124449.8747 | 10846.4164 | 36724.6629 | 172020.954
| Year 14 | 124449.8747 | 10846.4164 | 36724.6629 | 172020.954
| Year 15 | 124449.8747 | 10846.4164 | 36724.6629 | 172020.954
| Year 16 | 124449.8747 | 10846.4164 | 36724.6629 | 172020.954
| Year 17 | 124449.8747 | 10846.4164 | 36724.6629 | 172020.954
| Year 18 | 124449.8747 | 10846.4164 | 36724.6629 | 172020.954
| Year 19 | 124449.8747 | 10846.4164 | 36724.6629 | 172020.954
| Year 20 | 124449.8747 | 10846.4164 | 36724.6629 | 172020.954
Total ER end of project lifespan (tCO2eq) |  | 2364547.6189 | 197947.0998 | 557399.2705 | 3119893.9892
Total ER mid-term (year 2.5) (tCO2eq) |  | 193588.6939 | 12654.1525 | -69656.3895 | 136586.4569
Total ER end of project (year 5) (tCO2eq) |  | 497799.4987 | 35250.8534 | 6529.3276 | 539579.6797